## CONSTRUCTIONS
Const. ID | Const. SurfaceType | Const. Name | Const. Type | Const. TemplID | Const. TemplName | Const. TemplScenario | Const. Thermal Uvalue | Const. Thermal Rvalue | Mat. ID Lyr 1 | Const. Lyr1 TempMatID | Mat. Name Lyr 1 | Const. Lyr1 Scenario | Mat. ID Lyr 2 | Const. Lyr2 TempMatID | Mat. Name Lyr 2 | Const. Lyr2 Scenario | Mat. ID Lyr 3 | Const. Lyr3 TempMatID | Mat. Name Lyr 3 | Const. Lyr3 Scenario | Mat. ID Lyr 4 | Const. Lyr4 TempMatID | Mat. Name Lyr 4 | Const. Lyr4 Scenario | Mat. ID Lyr 5 | Const. Lyr5 TempMatID | Mat. Name Lyr 5 | Const. Lyr5 Scenario | Const. Notes | Const Type2
CONSTRUCTIONS
Names | [6 empty] | Thermal |  | Material Layers for Construction Type
# | Surface Type | Const. Name | Const. Type | # | Template Construction |  | UT | RW | Layer 1 (Outer) |  |  |  | Layer 2 |  |  |  | Layer 3 |  |  |  | Layer 4 |  |  |  | Layer 5 |  |  |  | Notes
[6 empty] | Sim. Scenario | W/m2∙K | m2∙K/W | # / ID | ID | Material Name | Sim. Scenario | # / ID | ID | Material Name | Sim. Scenario | # / ID | ID | Material Name | Sim. Scenario | # / ID | ID | Material Name | Sim. Scenario | # / ID | ID | Material Name | Sim. Scenario |  |  | Surface Types |  | # | Scenario
EW1 | Exterior wall | Mass walls |  | 5 | Composite Concrete/Foam/Concrete With Plastic Connectors | Baseline | 0.4908 | 1.8875 | 5 | C05a | Composite Concrete/Foam/Concrete With Plastic Connectors #3 | Baseline | 0 | C05b | Composite Concrete/Foam/Concrete With Plastic Connectors #2 | Baseline | 0 | C05c | Composite Concrete/Foam/Concrete With Plastic Connectors #1 | Baseline | 0 |  | 0 | Baseline | 0 |  | 0 | Baseline |  | Ext. Wall Const. | Exterior wall | EW | 4 | Baseline | Ext. Wall Const.
EW2 | Exterior wall | Ext Walls 2 |  | 1 | Composite 2x4 Wood Stud R11 | Baseline | 0.46563 | 1.9976 | 3 | C01a | Composite 2x4 Wood Stud R11 #3 | Baseline |  | C01b | Composite 2x4 Wood Stud R11 #2 | Baseline |  | C01c | Composite 2x4 Wood Stud R11 #1 | Baseline |  |  | 0 | Baseline |  |  |  | Baseline |  | Ext. Wall Const. | Adiabatic wall | AW | 0 | Proposed | Adb.Wall Const.
EW3 | Exterior wall | Ext Walls 3 |  | 12 | Light Exterior Wall |  | 0.50966 | 1.8121 |  | F08 | Metal surface |  |  | I02 | 50mm insulation board |  |  | F04 | Wall air space resistance |  |  | G01a | 19mm gypsum board |  |  |  | 0 |  |  | Ext. Wall Const. | Interzone wall | IW | 0 | Alternative 1 | Int.Zn Wall Const.
EW4 | Exterior wall | P4a Int Walls |  | 6 | Composite 2x4 Steel Stud R11 |  | 0.58593 | 1.5567 |  | C06a | Composite 2x4 Steel Stud R11 #3 |  |  | C06b | Composite 2x4 Steel Stud R11 #2 |  |  | C06c | Composite 2x4 Steel Stud R11 #1 |  |  |  | 0 |  |  |  | 0 |  |  | Ext. Wall Const. | Underground wall | UW | 1 | Alternative 2 | Und. Wall Const.
AF1 | Adiabatic Floor | P2 Walls |  | 14 | Light Partitions |  | 2.5806 | 0.2375 |  | G01a | 19mm gypsum board |  |  | F04 | Wall air space resistance |  |  | G01a | 19mm gypsum board |  |  |  | 0 |  |  |  | 0 |  |  | Adb. Flr. Const. | Ceiling | CE | 1 | Alternative 3 | Ceiling Const.
#N/A | Interior adiabatic wall | P3 Walls |  | 19 | Medium Partitions |  | 2.5806 | 0.2375 |  | G01a | 19mm gypsum board |  |  | F04 | Wall air space resistance |  |  | G01a | 19mm gypsum board |  |  |  | 0 |  |  |  | 0 |  |  | #N/A | Adiabatic Floor | AF | 2 | Alternative 4 | Adb. Flr. Const.
#N/A | Interior adiabatic wall | P1 Walls |  | 24 | Heavy Partitions |  | 1.7527 | 0.42056 |  | G01a | 19mm gypsum board |  |  | M05 | 200mm concrete block |  |  | G01a | 19mm gypsum board |  |  |  | 0 |  |  |  | 0 |  |  | #N/A | Interzone floor | IF | 0 | Alternative 5 | Int.Zn. Flr Const.
CE1 | Ceiling | Tile Ceiling |  | 8 | Composite 2x6 Steel Stud R19 |  | 0.46559 | 1.9978 |  | C08a | Composite 2x6 Steel Stud R19 #3 |  |  | C08b | Composite 2x6 Steel Stud R19 #2 |  |  | C08c | Composite 2x6 Steel Stud R19 #1 |  |  |  | 0 |  |  |  | 0 |  |  | Ceiling Const. | On grade floor | GF | 1 | Alternative 6 | Grade Flr. Const.
AF2 | Adiabatic Floor | Level 2-6 Slab |  | 20 | Medium Floor |  | 1.9215 | 0.37044 |  | F16 | Acoustic tile |  |  | F05 | Ceiling air space resistance |  |  | M14a | 100mm heavyweight concrete |  |  |  | 0 |  |  |  | 0 |  |  | Adb. Flr. Const. | Roof | RF | 1 | Alternative 7 | Roof Const.
GF1 | On grade floor | Slab on grade Block A |  | 10 | Composite Brick Foam 2x6 Steel Stud R19 |  | 0.40717 | 2.306 |  | C10a | Composite Brick Foam 2x4 Steel Stud R11 #3 |  |  | C10b | Composite Brick Foam 2x4 Steel Stud R11 #2 |  |  | C10c | Composite Foam 2x6 Steel Stud R19 #1 |  |  |  | 0 |  |  |  | 0 |  |  | Grade Flr. Const.
UW1 | Underground wall | Concrete/Block UG walls |  | 11 | Composite 2-Core Filled Concrete Block Uninsulated |  | 2.5739 | 0.23851 |  | C11a | Composite 2-Core Filled Concrete Block Uninsulated #3 |  |  | C11b | Composite 2-Core Filled Concrete Block Uninsulated #2 |  |  | C11c | Composite 2-Core Filled Concrete Block Uninsulated #1 |  |  |  | 0 |  |  |  | 0 |  |  | Und. Wall Const.
RF1 | Roof | Block A |  | 13 | Light Roof/Ceiling |  | 1.5151 | 0.51003 |  | M11 | 100mm lightweight concrete |  |  | F05 | Ceiling air space resistance |  |  | F16 | Acoustic tile |  |  |  | 0 |  |  |  | 0 |  |  | Roof Const.
#N/A | [29 empty] | #N/A
#N/A | [29 empty] | #N/A
#N/A | [29 empty] | #N/A
#N/A | [29 empty] | #N/A
#N/A | [29 empty] | #N/A
#N/A | [29 empty] | #N/A
#N/A | [29 empty] | #N/A
#N/A | [29 empty] | #N/A
#N/A | [29 empty] | #N/A
#N/A | [29 empty] | #N/A
#N/A | [29 empty] | #N/A
#N/A | [29 empty] | #N/A
#N/A | [29 empty] | #N/A
#N/A | [29 empty] | #N/A
#N/A | [29 empty] | #N/A
#N/A | [29 empty] | #N/A
#N/A | [29 empty] | #N/A
#N/A | [29 empty] | #N/A
#N/A | [29 empty] | #N/A
#N/A | [29 empty] | #N/A
#N/A | [29 empty] | #N/A
#N/A | [29 empty] | #N/A
#N/A | [29 empty] | #N/A
#N/A | [29 empty] | #N/A
#N/A | [29 empty] | #N/A
#N/A | [29 empty] | #N/A
#N/A | [29 empty] | #N/A
#N/A | [29 empty] | #N/A
#N/A | [29 empty] | #N/A
#N/A | [29 empty] | #N/A
#N/A | [29 empty] | #N/A
#N/A | [29 empty] | #N/A
#N/A | [29 empty] | #N/A
#N/A | [29 empty] | #N/A
#N/A | [29 empty] | #N/A
#N/A | [29 empty] | #N/A
#N/A | [29 empty] | #N/A
#N/A | [29 empty] | #N/A

## MATERIALS
Mat. ID | Mat. Name | Mat. Type | Mat. TemplID | Mat. TemplName | Mat. Nominal RSI | Mat. Thickness | Mat. Density | Mat. Spec.Heat | Mat. Conductivity | Mat. ThermalAbs. | Mat. SolarAbs. | Mat. VisibleAbs. | Mat. Roughness | Mat. Notes
MATERIALS
Material Properties
# | Materials Name | Material Type | Template Material # | Template Material Name | Nom. RSI | Thick-ness | Density | Specific Heat | Conduct-ivity | Thermal Abs. | Solar Abs. | Visible Abs. | Roughness | Notes
[5 empty] | m2·K/W | mm | kg/m3 | J/kg∙K | W/m∙K | αL | αS | αV
0 | None | Regular |  |  | 0 | 0 | 0 | 0 | 0
1 | AirSpace | Air Gap |  |  | 0.85
2 | Cellular glass insulation 75 mm |  |  |  | 1.5 | 75 | 136 | 750 | 0.05
3 | 16mm gypsum board |  |  |  | 0.099375 | 15.9 | 800 | 1090 | 0.16
4 | Built Up Roofing |  |  |  | 0.08 | 3.2 | 1120 | 1260 | 0.04
5 | Medium weight brick |  |  |  | 0.13077 | 102 | 1760 | 790 | 0.78
6 |  |  | 5
7
8
9
10
11
12
13
14
15
16
17
18
19
20
21
22
23
24
25
26
27
28
29
30
31
32
33
34
35
36
37
38
39
40
41
42
43
44
45
46
47
48
49
50
51
52
53
54
55
56
57
58
59
60
61
62
63
64
65
66
67
68
69
70
71
72
73
74
75
76
77
78
79
80
81
82
83
84
85
86
87
88
89
90
91
92
93
94
95
96
97
98
99
100

## WINDOWS
WinConst. ID | WinConst. Name | WinConst. Templ.ID | WinConst. Templ.Name | WinConst. TemplScenario | WinConst. Nominal Uvalue | WinConst. Nominal Rvalue | WinConst. NumLyr |  | WinMat. ID Lyr 1 | WinMat. Name Lyr 1 | WinConst. Lyr1 Scenario |  | WinMat. ID Lyr 2 | WinMat. Name Lyr 2 | WinConst. Lyr2 Scenario |  | WinMat. ID Lyr 3 | WinMat. Name Lyr 3 | WinConst. Lyr3 Scenario |  | WinMat. ID Lyr 4 | WinMat. Name Lyr 4 | WinConst. Lyr4 Scenario |  | WinMat. ID Lyr 5 | WinMat. Name Lyr 5 | WinConst. Lyr5 Scenario |  | WinMat. ID Lyr 6 | WinMat. Name Lyr 6 | WinConst. Lyr6 Scenario |  | WinMat. ID Lyr 7 | WinMat. Name Lyr 7 | WinConst. Lyr7 Scenario | WinConst. Notes
WINDOW CONSTRUCTIONS | [7 empty] | Project Name: |  | 0 |  |  |  | Project No: |  | 0 |  |  |  | 2012-03-23 |  |  |  | Project Name: |  | 0 |  |  |  | Project No: |  | 0 |  |  |  | 2012-03-23
Construction Names |  |  |  |  | Nominal Performance |  |  | Glass Type in Layers for Window Construction | [15 empty] | Glass Type in Layers for Window Construction
# | Construction Name | # | Template Construction Name |  | UT | RW | # layers | Layer 1 (Outer) |  |  |  | Layer 2 |  |  |  | Layer 3 |  |  |  | Layer 4 |  |  |  | Layer 5 |  |  |  | Layer 6 |  |  |  | Layer 7 |  |  |  | Notes
|  |  |  | Sim. Scenario | W/m2∙K | m2∙K/W |  |  | # | Material Name | Sim. Scenario |  | # | Material Name | Sim. Scenario |  | # | Material Name | Sim. Scenario |  | # | Material Name | Sim. Scenario |  | # | Material Name | Sim. Scenario |  | # | Material Name | Sim. Scenario |  | # | Material Name | Sim. Scenario
Scenario
#
1 | G1 | 5 | Sgl Bronze 3mm | Baseline | 1.3514 | 0.59 | 1 |  |  | BRONZE 3MM | Baseline |  |  |  | Baseline |  |  |  | Baseline |  |  |  | Baseline |  |  |  | Baseline |  |  |  | Baseline |  |  |  | Baseline |  | Baseline
2 | G2 | 2 | Sgl Clr 6mm |  | 1.4085 | 0.56 | 1 |  |  | CLEAR 6MM | [26 empty] | Proposed
3 | G3 | 75 | Dbl Ref-A-M Clr 6mm/13mm Air |  | 0.69444 | 1.29 | 3 |  |  | REF A CLEAR MID 6MM |  |  |  | AIR 13MM |  |  |  | CLEAR 6MM | [18 empty] | Alternative 1
4 | G4 | 3 | Sgl Clr Low Iron 3mm |  | 1.3889 | 0.57 | 1 |  | 1 | LOW IRON 3MM |  |  | 2 |  |  |  | 3 |  |  |  | 4 |  |  |  | 5 |  |  |  | 6 |  |  |  | 7 |  |  |  | Alternative 2
5 | G5 | 35 | Sgl Elec Abs Colored 6mm |  | 0.96154 | 0.89 | 1 |  |  | ECABS-1 COLORED 6MM | [26 empty] | Alternative 3
6 | G6 | 45 | Dbl Clr Low Iron 3mm/13mm Air |  | 0.87719 | 0.99 | 3 |  |  | LOW IRON 3MM |  |  |  | AIR 13MM |  |  |  | LOW IRON 3MM | [18 empty] | Alternative 4
7 | G7 | 55 | Dbl Bronze 6mm/13mm Arg |  | 0.80645 | 1.09 | 3 |  |  | BRONZE 6MM |  |  |  | ARGON 13MM |  |  |  | CLEAR 6MM | [18 empty] | Alternative 5
8 | G8 | 65 | Dbl Grey 6mm/6mm Air |  | 0.74627 | 1.19 | 3 |  |  | GREY 6MM |  |  |  | AIR 6MM |  |  |  | CLEAR 6MM | [18 empty] | Alternative 6
9 | G9 | 75 | Dbl Ref-A-M Clr 6mm/13mm Air |  | 0.69444 | 1.29 | 3 |  |  | REF A CLEAR MID 6MM |  |  |  | AIR 13MM |  |  |  | CLEAR 6MM | [18 empty] | Alternative 7
10 | G10 | 85 | Dbl Ref-A-M Tint 6mm/13mm Arg |  | 0.64935 | 1.39 | 3 |  |  | REF A TINT MID 6MM |  |  |  | ARGON 13MM |  |  |  | CLEAR 6MM
11 | G11 | 95 | Dbl Ref-B-L Tint 6mm/6mm Air |  | 0.60976 | 1.49 | 3 |  |  | REF B TINT LO 6MM |  |  |  | AIR 6MM |  |  |  | CLEAR 6MM
12 | G12 | 105 | Dbl Ref-C-L Clr 6mm/13mm Air |  | 0.57471 | 1.59 | 3 |  |  | REF C CLEAR LO 6MM |  |  |  | AIR 13MM |  |  |  | CLEAR 6MM
13 | G13 | 115 | Dbl Ref-C-L Tint 6mm/13mm Arg |  | 0.54348 | 1.69 | 3 |  |  | REF C TINT LO 6MM |  |  |  | ARGON 13MM |  |  |  | CLEAR 6MM
14 | G14 | 125 | Dbl Ref-D Tint 6mm/6mm Air |  | 0.51546 | 1.79 | 3 |  |  | REF D TINT 6MM |  |  |  | AIR 6MM |  |  |  | CLEAR 6MM
15 | G15 | 135 | Dbl LoE (e2=.2) Clr 6mm/13mm Air |  | 0.4902 | 1.89 | 3 |  |  | PYR B CLEAR 6MM |  |  |  | AIR 13MM |  |  |  | CLEAR 6MM
16 | G16 | 145 | Dbl LoE (e2=.1) Tint 6mm/13mm Arg |  | 0.46729 | 1.99 | 3 |  |  | LoE TINT 6MM |  |  |  | ARGON 13MM |  |  |  | CLEAR 6MM
17 | G17 | 155 | Dbl LoE Spec Sel Tint 6mm/6mm Air |  | 0.44643 | 2.09 | 3 |  |  | LoE SPEC SEL TINT 6MM |  |  |  | AIR 6MM |  |  |  | CLEAR 6MM
18 | G18 | 165 | Dbl Elec Ref Colored 6mm/6mm Air |  | 0.42735 | 2.19 | 3 |  |  | ECREF-2 COLORED 6MM |  |  |  | AIR 6MM |  |  |  | CLEAR 6MM
19 | G19 | 175 | Dbl LoE Elec Abs Colored 6mm/13mm Arg |  | 0.40984 | 2.29 | 3 |  |  | ECABS-2 COLORED 6MM |  |  |  | ARGON 13MM |  |  |  | LoE SPEC SEL CLEAR 6MM Rev
20 | G20 | 185 | Trp LoE (e5=.1) Clr 3mm/6mm Air |  | 0.3937 | 2.39 | 5 |  |  | CLEAR 3MM |  |  |  | AIR 6MM |  |  |  | CLEAR 3MM |  |  |  | AIR 6MM |  |  |  | LoE CLEAR 3MM Rev
21 | G21 | 195 | Trp LoE Film (66) Clr 6mm/6mm Air |  | 0.37879 | 2.49 | 5 |  |  | CLEAR 6MM |  |  |  | AIR 6MM |  |  |  | COATED POLY-66 |  |  |  | AIR 6MM |  |  |  | CLEAR 6MM
22 | G22 | 205 | Trp LoE Film (33) Bronze 6mm/6mm Air |  | 0.36496 | 2.59 | 5 |  |  | BRONZE 6MM |  |  |  | AIR 6MM |  |  |  | COATED POLY-33 |  |  |  | AIR 6MM |  |  |  | CLEAR 6MM
23 | G23 | 207 | Quadruple LoE Films (88) 3mm/8mm Krypton |  | 0.31746 | 3 | 7 |  |  | CLEAR 3MM |  |  |  | KRYPTON 8MM |  |  |  | COATED POLY-88 |  |  |  | KRYPTON 3MM |  |  |  | COATED POLY-88 |  |  |  | KRYPTON 8MM |  |  |  | CLEAR 3MM
24 | G24 |  |  |  | 6.6667 | 0 | 3 | #→ | 1 | AIR 3MM |  | No: | 5 | ARGON 3MM |  | No: | 9 | KRYPTON 3MM |  | No: |  |  |  | No: |  |  |  | No: |  |  |  | No:
25 | G25 | 207 | Quadruple LoE Films (88) 3mm/8mm Krypton |  | 0.31746 | 3 | 7 |  |  | CLEAR 3MM |  |  |  | KRYPTON 8MM |  |  |  | COATED POLY-88 |  |  |  | KRYPTON 3MM |  |  |  | COATED POLY-88 |  |  |  | KRYPTON 8MM |  |  |  | CLEAR 3MM
26 | G26 | 207 | Quadruple LoE Films (88) 3mm/8mm Krypton |  | 0.31746 | 3 | 7 |  |  | CLEAR 3MM |  |  |  | KRYPTON 8MM |  |  |  | COATED POLY-88 |  |  |  | KRYPTON 3MM |  |  |  | COATED POLY-88 |  |  |  | KRYPTON 8MM |  |  |  | CLEAR 3MM
27 | G27 | 207 | Quadruple LoE Films (88) 3mm/8mm Krypton |  | 0.31746 | 3 | 7 |  |  | CLEAR 3MM |  |  |  | KRYPTON 8MM |  |  |  | COATED POLY-88 |  |  |  | KRYPTON 3MM |  |  |  | COATED POLY-88 |  |  |  | KRYPTON 8MM |  |  |  | CLEAR 3MM
28 | G28 | 207 | Quadruple LoE Films (88) 3mm/8mm Krypton |  | 0.31746 | 3 | 7 |  |  | CLEAR 3MM |  |  |  | KRYPTON 8MM |  |  |  | COATED POLY-88 |  |  |  | KRYPTON 3MM |  |  |  | COATED POLY-88 |  |  |  | KRYPTON 8MM |  |  |  | CLEAR 3MM
29 | G29 | 207 | Quadruple LoE Films (88) 3mm/8mm Krypton |  | 0.31746 | 3 | 7 |  |  | CLEAR 3MM |  |  |  | KRYPTON 8MM |  |  |  | COATED POLY-88 |  |  |  | KRYPTON 3MM |  |  |  | COATED POLY-88 |  |  |  | KRYPTON 8MM |  |  |  | CLEAR 3MM
30 | G30 | 207 | Quadruple LoE Films (88) 3mm/8mm Krypton |  | 0.31746 | 3 | 7 |  |  | CLEAR 3MM |  |  |  | KRYPTON 8MM |  |  |  | COATED POLY-88 |  |  |  | KRYPTON 3MM |  |  |  | COATED POLY-88 |  |  |  | KRYPTON 8MM |  |  |  | CLEAR 3MM
31 | G31 | 207 | Quadruple LoE Films (88) 3mm/8mm Krypton |  | 0.31746 | 3 | 7 |  |  | CLEAR 3MM |  |  |  | KRYPTON 8MM |  |  |  | COATED POLY-88 |  |  |  | KRYPTON 3MM |  |  |  | COATED POLY-88 |  |  |  | KRYPTON 8MM |  |  |  | CLEAR 3MM
32 | G32 | 207 | Quadruple LoE Films (88) 3mm/8mm Krypton |  | 0.31746 | 3 | 7 |  |  | CLEAR 3MM |  |  |  | KRYPTON 8MM |  |  |  | COATED POLY-88 |  |  |  | KRYPTON 3MM |  |  |  | COATED POLY-88 |  |  |  | KRYPTON 8MM |  |  |  | CLEAR 3MM

## WIN LAYERS
WinMat. ID | WinMat. Name | WinMat. Type | WinMat. CalcType | WinMat. SHGC | WinMat. RSI | WinMat. VisibleTrans. | WinMat. DataSetName | WinMat. Thickness | WinMat. NormSolarTrans | WinMat. NormSolarReflFront | WinMat. NormSolarReflBack | WinMat. NormVisibleTrans | WinMat. NormVisibleReflFront | WinMat. NormVisibleReflBack | WinMat. NormInfrTrans | WinMat. HemiEmisFront | WinMat. HemiEmisBack | WinMat. Conductivity | WinMat. DirtCorrFactor | WinMat. Translucent
WINDOW MATERIALS
Glass Optical Properties
# | Material Name | Material Type | Calc Type | SHGC Normal Incidence | RSI | Visible Trans. | DataSet Name | Thick-ness | Norm. Solar Trans. | Norm. Solar Refl Front | Norm. Solar Refl Back | Norm. Visible Trans. | Norm. Visible Refl Front | Norm. Visible Refl Back | Norm Infrared Trans | Hemi. ε Front | Hemi. ε Back | Cond. k | Dirt Corr. Factor | Transl-ucent?
|  |  |  | - | m2-K/W | - |  | (mm) | Ts | Rfs | Rbs | Tv | Rfv | Rbv | Tir | Ef | Eb | (W/m∙K)
1 | AIR 3MM | Air |  |  | #DIV/0! |  |  | 3.2 | [12 empty] | ! Th: Thickness (m)
2 | AIR 6MM | Air |  |  | #DIV/0! |  |  | 6.3 | [12 empty] | ! Ts: Solar Transmittance at Normal Incidence
3 | AIR 8MM | Air |  |  | #DIV/0! |  |  | 7.9 | [12 empty] | ! Rfs: Front Side Solar Reflectance at Normal Incidence
4 | AIR 13MM | Air |  |  | #DIV/0! |  |  | 12.7 | [12 empty] | ! Rbs: Back Side Solar Reflectance at Normal Incidence
5 | ARGON 3MM | Argon |  |  | #DIV/0! |  |  | 3.2 | [12 empty] | ! Tv: Visible Transmittance at Normal Incidence
6 | ARGON 6MM | Argon |  |  | #DIV/0! |  |  | 6.3 | [12 empty] | ! Rfv: Front Side Visible Reflectance at Normal Incidence
7 | ARGON 8MM | Argon |  |  | #DIV/0! |  |  | 7.9 | [12 empty] | ! Rbv: Back Side Visible Reflectance at Normal Incidence
8 | ARGON 13MM | Argon |  |  | #DIV/0! |  |  | 12.7 | [12 empty] | ! Tir: Infrared Transmittance at Normal Incidence
9 | KRYPTON 3MM | Krypton |  |  | #DIV/0! |  |  | 3.2 | [12 empty] | ! Ef: Front Side Infrared Hemispherical Emissivity
10 | KRYPTON 6MM | Krypton |  |  | #DIV/0! |  |  | 6.3 | [12 empty] | ! Eb: Back Side Infrared Hemispherical Emissivity
11 | KRYPTON 8MM | Krypton |  |  | #DIV/0! |  |  | 7.9 | [12 empty] | ! Con: Conductivity {W/m-K}
12 | KRYPTON 13MM | Krypton |  |  | #DIV/0! |  |  | 12.7
13 | XENON 3MM | Xenon |  |  | #DIV/0! |  |  | 3.2
14 | XENON 6MM | Xenon |  |  | #DIV/0! |  |  | 6.3
15 | XENON 8MM | Xenon |  |  | #DIV/0! |  |  | 7.9
16 | XENON 13MM | Xenon |  |  | #DIV/0! |  |  | 12.7
17 |  |  |  |  | #DIV/0!
18
19
20
21
22
23
24
25
26
27
28
29
30
31
32
33
34
35
36
37
ID 1 | CLEAR 2.5MM |  | SpectralAverage |  | 0.0027778 |  |  | 2.5 | 0.85 | 0.075 | 0.075 | 0.901 | 0.081 | 0.081 | 0 | 0.84 | 0.84 | 0.9 | 1 | No
ID 2 | CLEAR 3MM |  | SpectralAverage |  | 0.0033333 |  |  | 3 | 0.837 | 0.075 | 0.075 | 0.898 | 0.081 | 0.081 | 0 | 0.84 | 0.84 | 0.9 | 1 | No
ID 3 | CLEAR 6MM |  | SpectralAverage |  | 0.0066667 |  |  | 6 | 0.775 | 0.071 | 0.071 | 0.881 | 0.08 | 0.08 | 0 | 0.84 | 0.84 | 0.9 | 1 | No
ID 4 | CLEAR 12MM |  | SpectralAverage |  | 0.013333 |  |  | 12 | 0.653 | 0.064 | 0.064 | 0.841 | 0.077 | 0.077 | 0 | 0.84 | 0.84 | 0.9 | 1 | No
ID 5 | BRONZE 3MM |  | SpectralAverage |  | 0.0033333 |  |  | 3 | 0.645 | 0.062 | 0.062 | 0.685 | 0.065 | 0.065 | 0 | 0.84 | 0.84 | 0.9 | 1 | No
ID 6 | BRONZE 6MM |  | SpectralAverage |  | 0.0066667 |  |  | 6 | 0.482 | 0.054 | 0.054 | 0.534 | 0.057 | 0.057 | 0 | 0.84 | 0.84 | 0.9 | 1 | No
ID 7 | BRONZE 10MM |  | SpectralAverage |  | 0.011111 |  |  | 10 | 0.326 | 0.048 | 0.048 | 0.379 | 0.05 | 0.05 | 0 | 0.84 | 0.84 | 0.9 | 1 | No
ID 8 | GREY 3MM |  | SpectralAverage |  | 0.0033333 |  |  | 3 | 0.626 | 0.061 | 0.061 | 0.611 | 0.061 | 0.061 | 0 | 0.84 | 0.84 | 0.9 | 1 | No
ID 9 | GREY 6MM |  | SpectralAverage |  | 0.0066667 |  |  | 6 | 0.455 | 0.053 | 0.053 | 0.431 | 0.052 | 0.052 | 0 | 0.84 | 0.84 | 0.9 | 1 | No
ID 10 | GREY 12MM |  | SpectralAverage |  | 0.013333 |  |  | 12 | 0.217 | 0.044 | 0.044 | 0.187 | 0.045 | 0.045 | 0 | 0.84 | 0.84 | 0.9 | 1 | No
ID 11 | GREEN 3MM |  | SpectralAverage |  | 0.0033333 |  |  | 3 | 0.635 | 0.063 | 0.063 | 0.822 | 0.075 | 0.075 | 0 | 0.84 | 0.84 | 0.9 | 1 | No
ID 12 | GREEN 6MM |  | SpectralAverage |  | 0.0066667 |  |  | 6 | 0.487 | 0.056 | 0.056 | 0.749 | 0.07 | 0.07 | 0 | 0.84 | 0.84 | 0.9 | 1 | No
ID 13 | LOW IRON 2.5MM |  | SpectralAverage |  | 0.0027778 |  |  | 2.5 | 0.904 | 0.08 | 0.08 | 0.914 | 0.083 | 0.083 | 0 | 0.84 | 0.84 | 0.9 | 1 | No
ID 14 | LOW IRON 3MM |  | SpectralAverage |  | 0.0033333 |  |  | 3 | 0.899 | 0.079 | 0.079 | 0.913 | 0.082 | 0.082 | 0 | 0.84 | 0.84 | 0.9 | 1 | No
ID 15 | LOW IRON 4MM |  | SpectralAverage |  | 0.0044444 |  |  | 4 | 0.894 | 0.079 | 0.079 | 0.911 | 0.082 | 0.082 | 0 | 0.84 | 0.84 | 0.9 | 1 | No
ID 16 | LOW IRON 5MM |  | SpectralAverage |  | 0.0055556 |  |  | 5 | 0.889 | 0.079 | 0.079 | 0.91 | 0.082 | 0.082 | 0 | 0.84 | 0.84 | 0.9 | 1 | No
ID 17 | BLUE 6MM |  | SpectralAverage |  | 0.0066667 |  |  | 6 | 0.48 | 0.05 | 0.05 | 0.57 | 0.06 | 0.06 | 0 | 0.84 | 0.84 | 0.9 | 1 | No
ID 200 | REF A CLEAR LO 6MM |  | SpectralAverage |  | 0.0066667 |  |  | 6 | 0.066 | 0.341 | 0.493 | 0.08 | 0.41 | 0.37 | 0 | 0.84 | 0.4 | 0.9 | 1 | No
ID 201 | REF A CLEAR MID 6MM |  | SpectralAverage |  | 0.0066667 |  |  | 6 | 0.11 | 0.27 | 0.43 | 0.14 | 0.31 | 0.35 | 0 | 0.84 | 0.47 | 0.9 | 1 | No
ID 202 | REF A CLEAR HI 6MM |  | SpectralAverage |  | 0.0066667 |  |  | 6 | 0.159 | 0.22 | 0.37 | 0.2 | 0.25 | 0.32 | 0 | 0.84 | 0.57 | 0.9 | 1 | No
ID 210 | REF A TINT LO 6MM |  | SpectralAverage |  | 0.0066667 |  |  | 6 | 0.04 | 0.15 | 0.47 | 0.05 | 0.17 | 0.37 | 0 | 0.84 | 0.41 | 0.9 | 1 | No
ID 211 | REF A TINT MID 6MM |  | SpectralAverage |  | 0.0066667 |  |  | 6 | 0.06 | 0.13 | 0.42 | 0.09 | 0.14 | 0.35 | 0 | 0.84 | 0.47 | 0.9 | 1 | No
ID 212 | REF A TINT HI 6MM |  | SpectralAverage |  | 0.0066667 |  |  | 6 | 0.1 | 0.11 | 0.38 | 0.1 | 0.11 | 0.32 | 0 | 0.84 | 0.53 | 0.9 | 1 | No
ID 220 | REF B CLEAR LO 6MM |  | SpectralAverage |  | 0.0066667 |  |  | 6 | 0.15 | 0.22 | 0.38 | 0.2 | 0.23 | 0.33 | 0 | 0.84 | 0.58 | 0.9 | 1 | No
ID 221 | REF B CLEAR HI 6MM |  | SpectralAverage |  | 0.0066667 |  |  | 6 | 0.24 | 0.16 | 0.32 | 0.3 | 0.16 | 0.29 | 0 | 0.84 | 0.6 | 0.9 | 1 | No
ID 230 | REF B TINT LO 6MM |  | SpectralAverage |  | 0.0066667 |  |  | 6 | 0.04 | 0.13 | 0.42 | 0.05 | 0.09 | 0.28 | 0 | 0.84 | 0.41 | 0.9 | 1 | No
ID 231 | REF B TINT MID 6MM |  | SpectralAverage |  | 0.0066667 |  |  | 6 | 0.1 | 0.11 | 0.41 | 0.13 | 0.1 | 0.32 | 0 | 0.84 | 0.45 | 0.9 | 1 | No
ID 232 | REF B TINT HI 6MM |  | SpectralAverage |  | 0.0066667 |  |  | 6 | 0.15 | 0.09 | 0.33 | 0.18 | 0.08 | 0.28 | 0 | 0.84 | 0.6 | 0.9 | 1 | No
ID 240 | REF C CLEAR LO 6MM |  | SpectralAverage |  | 0.0066667 |  |  | 6 | 0.11 | 0.25 | 0.49 | 0.13 | 0.28 | 0.42 | 0 | 0.84 | 0.43 | 0.9 | 1 | No
ID 241 | REF C CLEAR MID 6MM |  | SpectralAverage |  | 0.0066667 |  |  | 6 | 0.17 | 0.2 | 0.42 | 0.19 | 0.21 | 0.38 | 0 | 0.84 | 0.51 | 0.9 | 1 | No
ID 242 | REF C CLEAR HI 6MM |  | SpectralAverage |  | 0.0066667 |  |  | 6 | 0.2 | 0.16 | 0.39 | 0.22 | 0.17 | 0.35 | 0 | 0.84 | 0.55 | 0.9 | 1 | No
ID 250 | REF C TINT LO 6MM |  | SpectralAverage |  | 0.0066667 |  |  | 6 | 0.07 | 0.13 | 0.49 | 0.08 | 0.13 | 0.42 | 0 | 0.84 | 0.43 | 0.9 | 1 | No
ID 251 | REF C TINT MID 6MM |  | SpectralAverage |  | 0.0066667 |  |  | 6 | 0.1 | 0.1 | 0.42 | 0.11 | 0.1 | 0.38 | 0 | 0.84 | 0.51 | 0.9 | 1 | No
ID 252 | REF C TINT HI 6MM |  | SpectralAverage |  | 0.0066667 |  |  | 6 | 0.12 | 0.09 | 0.39 | 0.13 | 0.09 | 0.35 | 0 | 0.84 | 0.55 | 0.9 | 1 | No
ID 260 | REF D CLEAR 6MM |  | SpectralAverage |  | 0.0066667 |  |  | 6 | 0.429 | 0.308 | 0.379 | 0.334 | 0.453 | 0.505 | 0 | 0.84 | 0.82 | 0.9 | 1 | No
ID 270 | REF D TINT 6MM |  | SpectralAverage |  | 0.0066667 |  |  | 6 | 0.3 | 0.14 | 0.36 | 0.25 | 0.18 | 0.45 | 0 | 0.84 | 0.82 | 0.9 | 1 | No
ID 300 | PYR A CLEAR 3MM |  | SpectralAverage |  | 0.0033333 |  |  | 3 | 0.75 | 0.1 | 0.1 | 0.85 | 0.12 | 0.12 | 0 | 0.84 | 0.4 | 0.9 | 1 | No
ID 350 | PYR B CLEAR 3MM |  | SpectralAverage |  | 0.0033333 |  |  | 3 | 0.74 | 0.09 | 0.1 | 0.82 | 0.11 | 0.12 | 0 | 0.84 | 0.2 | 0.9 | 1 | No
ID 351 | PYR B CLEAR 6MM |  | SpectralAverage |  | 0.0066667 |  |  | 6 | 0.68 | 0.09 | 0.1 | 0.81 | 0.11 | 0.12 | 0 | 0.84 | 0.2 | 0.9 | 1 | No
ID 400 | LoE CLEAR 3MM |  | SpectralAverage |  | 0.0033333 |  |  | 3 | 0.63 | 0.19 | 0.22 | 0.85 | 0.056 | 0.079 | 0 | 0.84 | 0.1 | 0.9 | 1 | No
ID 400R | LoE CLEAR 3MM Rev |  | SpectralAverage |  | 0.0033333 |  |  | 3 | 0.63 | 0.22 | 0.19 | 0.85 | 0.079 | 0.056 | 0 | 0.1 | 0.84 | 0.9 | 1 | No
ID 401 | LoE CLEAR 6MM |  | SpectralAverage |  | 0.0066667 |  |  | 6 | 0.6 | 0.17 | 0.22 | 0.84 | 0.055 | 0.078 | 0 | 0.84 | 0.1 | 0.9 | 1 | No
ID 401R | LoE CLEAR 6MM Rev |  | SpectralAverage |  | 0.0066667 |  |  | 6 | 0.6 | 0.22 | 0.17 | 0.84 | 0.078 | 0.055 | 0 | 0.1 | 0.84 | 0.9 | 1 | No
ID 451 | LoE TINT 6MM |  | SpectralAverage |  | 0.0066667 |  |  | 6 | 0.36 | 0.093 | 0.2 | 0.5 | 0.035 | 0.054 | 0 | 0.84 | 0.1 | 0.9 | 1 | No
ID 500 | LoE SPEC SEL CLEAR 3MM |  | SpectralAverage |  | 0.0033333 |  |  | 3 | 0.45 | 0.34 | 0.37 | 0.78 | 0.07 | 0.06 | 0 | 0.84 | 0.03 | 0.9 | 1 | No
ID 501 | LoE SPEC SEL CLEAR 6MM |  | SpectralAverage |  | 0.0066667 |  |  | 6 | 0.43 | 0.3 | 0.42 | 0.77 | 0.07 | 0.06 | 0 | 0.84 | 0.03 | 0.9 | 1 | No
ID 501R | LoE SPEC SEL CLEAR 6MM Rev |  | SpectralAverage |  | 0.0066667 |  |  | 6 | 0.43 | 0.42 | 0.3 | 0.77 | 0.06 | 0.07 | 0 | 0.03 | 0.84 | 0.9 | 1 | No
ID 550 | LoE SPEC SEL TINT 6MM |  | SpectralAverage |  | 0.0066667 |  |  | 6 | 0.26 | 0.14 | 0.41 | 0.46 | 0.06 | 0.04 | 0 | 0.84 | 0.03 | 0.9 | 1 | No
ID 600 | COATED POLY-88 |  | SpectralAverage |  | 0.0036429 |  |  | 0.51 | 0.656 | 0.249 | 0.227 | 0.868 | 0.064 | 0.06 | 0 | 0.136 | 0.72 | 0.14 | 1 | No
ID 601 | COATED POLY-77 |  | SpectralAverage |  | 0.0036429 |  |  | 0.51 | 0.504 | 0.402 | 0.398 | 0.766 | 0.147 | 0.167 | 0 | 0.075 | 0.72 | 0.14 | 1 | No
ID 602 | COATED POLY-66 |  | SpectralAverage |  | 0.0036429 |  |  | 0.51 | 0.403 | 0.514 | 0.515 | 0.658 | 0.256 | 0.279 | 0 | 0.057 | 0.72 | 0.14 | 1 | No
ID 603 | COATED POLY-55 |  | SpectralAverage |  | 0.0036429 |  |  | 0.51 | 0.32 | 0.582 | 0.593 | 0.551 | 0.336 | 0.375 | 0 | 0.046 | 0.72 | 0.14 | 1 | No
ID 604 | COATED POLY-44 |  | SpectralAverage |  | 0.0036429 |  |  | 0.51 | 0.245 | 0.626 | 0.641 | 0.439 | 0.397 | 0.453 | 0 | 0.037 | 0.72 | 0.14 | 1 | No
ID 605 | COATED POLY-33 |  | SpectralAverage |  | 0.0036429 |  |  | 0.51 | 0.178 | 0.739 | 0.738 | 0.33 | 0.566 | 0.591 | 0 | 0.035 | 0.72 | 0.14 | 1 | No
ID 700 | ECABS-1 BLEACHED 6MM |  | SpectralAverage |  | 0.0066667 |  |  | 6 | 0.814 | 0.086 | 0.086 | 0.847 | 0.099 | 0.099 | 0 | 0.84 | 0.84 | 0.9 | 1 | No
ID 701 | ECABS-1 COLORED 6MM |  | SpectralAverage |  | 0.0066667 |  |  | 6 | 0.111 | 0.179 | 0.179 | 0.128 | 0.081 | 0.081 | 0 | 0.84 | 0.84 | 0.9 | 1 | No
ID 702 | ECREF-1 BLEACHED 6MM |  | SpectralAverage |  | 0.0066667 |  |  | 6 | 0.694 | 0.168 | 0.168 | 0.818 | 0.11 | 0.11 | 0 | 0.84 | 0.84 | 0.9 | 1 | No
ID 703 | ECREF-1 COLORED 6MM |  | SpectralAverage |  | 0.0066667 |  |  | 6 | 0.099 | 0.219 | 0.219 | 0.155 | 0.073 | 0.073 | 0 | 0.84 | 0.84 | 0.9 | 1 | No
ID 704 | ECABS-2 BLEACHED 6MM |  | SpectralAverage |  | 0.0066667 |  |  | 6 | 0.814 | 0.086 | 0.086 | 0.847 | 0.099 | 0.099 | 0 | 0.84 | 0.1 | 0.9 | 1 | No
ID 705 | ECABS-2 COLORED 6MM |  | SpectralAverage |  | 0.0066667 |  |  | 6 | 0.111 | 0.179 | 0.179 | 0.128 | 0.081 | 0.081 | 0 | 0.84 | 0.1 | 0.9 | 1 | No
ID 706 | ECREF-2 BLEACHED 6MM |  | SpectralAverage |  | 0.0066667 |  |  | 6 | 0.694 | 0.168 | 0.168 | 0.818 | 0.11 | 0.11 | 0 | 0.84 | 0.1 | 0.9 | 1 | No
ID 707 | ECREF-2 COLORED 6MM |  | SpectralAverage |  | 0.0066667 |  |  | 6 | 0.099 | 0.219 | 0.219 | 0.155 | 0.073 | 0.073 | 0 | 0.84 | 0.1 | 0.9 | 1 | No

## SCHEDULES
USER DEFINED SCHEDULES
[53 empty] | Days | 1 | 2 | 3 | 4 | 5 | 6 | 7 | 8 | 9 | 10 | 11 | 12 | 13 | 14 | 15 | 16 | 17 | 18 | 19 | 20 | 21 | 22 | 23 | 24 | 25 | 26 | 27 | 28 | 29 | 30 | 31
| SCHEDULE |  |  |  | Month | Day |  | Month | Day |  | Month | Day |  | Month | Day
[53 empty] | Scheduled Parameter | 1: Parameter Value Type; 2: Avail Types; 4: Day Schedules
1 | NAME: | TYPE A LIGHTING |  | FROM: | January | 1 | FROM: | March | 1 | FROM: | May | 1 | FROM: | June | 8
|  |  |  | TO: | February | 28 | TO: | April | 30 | TO: | June | 7 | TO: | December | 31 |  | January |  |  |  | 1 | 2 | 3 | 4 | 5 | 6 | 7 | 8 | 9 | 10 | 11 | 12 | 13 | 14 | 15 | 16 | 17 | 18 | 19 | 20 | 21 | 22 | 23 | 24 | 25 | 26 | 27 | 28 |  |  |  | 1 | Other |  | On/Off |  | ALWAYS 100% Day Sch
[17 empty] | February |  |  |  | 1 | 2 | 3 | 4 | 5 | 6 | 7 | 8 | 9 | 10 | 11 | 12 | 13 | 14 | 15 | 16 | 17 | 18 | 19 | 20 | 21 | 22 | 23 | 24 | 25 | 26 | 27 | 28 | 29 | 30 |  | 2 | Availability | On/Off | Temperature |  | ALWAYS 0% Day Sch
|  |  |  | SUN: | TYPE A LGT All |  | SUN: |  |  | SUN: |  |  | SUN |  |  |  | March | March |  |  | 1 | 2 | 3 | 4 | 5 | 6 | 7 | 8 | 9 | 10 | 11 | 12 | 13 | 14 | 15 | 16 | 17 | 18 | 19 | 20 | 21 | 22 | 23 | 24 | 25 | 26 | 27 | 28 | 29 | 30 |  | 3 | Fan | On/Off | Fraction |  | ALWAYS ON Day Sch | [8 empty] | Crap
|  | APPLICATION: |  | MON: | TYPE A LGT All |  | MON: |  |  | MON: |  |  | MON |  |  |  | April | April |  |  | 1 | 2 | 3 | 4 | 5 | 6 | 7 | 8 | 9 | 10 | 11 | 12 | 13 | 14 | 15 | 16 | 17 | 18 | 19 | 20 | 21 | 22 | 23 | 24 | 25 | 26 | 27 | 28 | 29 | 30 | 31 | 4 | Cooling | On/Off | Multiplier |  | ALWAYS OFF Day Sch | [8 empty] | Pooo
|  | Setpoint |  | TUE: | TYPE A LGT All |  | TUE: |  |  | TUE: |  |  | TUE |  |  |  | May | May | May | [32 empty] | 5 | Heating | On/Off | Hum. Ratio |  | TYPE A LGT All | [8 empty] | Shit
|  |  |  | WED: | TYPE A LGT All |  | WED: |  |  | WED: |  |  | WED |  |  |  | June | June | June | June | [31 empty] | 6 | Tstat Htng | Temperature |  |  | TYPE A EQP All
|  | PARAMETER TYPE: |  | THU: | TYPE A LGT All |  | THU: |  |  | THU: |  |  | THU |  |  |  | July | July | July | July | [31 empty] | 7 | Tstat Clng | Temperature |  |  | TYPE A OCC All
|  |  |  | FRI: | TYPE A LGT All |  | FRI: |  |  | FRI: |  |  | FRI |  |  |  | August | August | August | August | [31 empty] | 8 | O/A Reset | Temp-Temp Sch |  |  | TYPE A FANS All
|  | Deselect Type→ | On/Off | SAT: | TYPE A LGT All |  | SAT: |  |  | SAT: |  |  | SAT |  |  |  | September | September | September | September | [31 empty] | 9 | Lights | Fraction |  |  | TYPE A CLNG NOT AVAIL
|  |  |  | HOL: | TYPE A LGT All |  | HOL: |  |  | HOL: |  |  | SUN |  |  |  | October | October | October | October | [31 empty] | 10 | Equip | Fraction |  |  | TYPE A CLNG AVAIL | [8 empty] | KaKa
|  |  |  | HDD: | ALWAYS 0% Day Sch |  | HDD: |  |  | HDD: |  |  | HOL |  |  |  | November | November | November | November | [31 empty] | 11 | Occ | Fraction |  |  | HTNG NOT AVAILABLE | [8 empty] | Loaf
|  |  |  | CDD: | ALWAYS 100% Day Sch |  | CDD: |  |  | CDD: |  |  | HDD |  |  |  | December | December | December | December | [31 empty] | 12 | Setpoint | Temperature |  |  | HTNG AVAIL SHOULDER SEASON | [8 empty] | Kybo
[52 empty] | 13 |  |  |  |  | HTNG AVAILABLE
2 | NAME: |  |  | FROM: | January | 1 | FROM: |  |  | FROM: | #N/A | #N/A | FROM: | #N/A | #N/A | [36 empty] | 14 |  |  |  |  | TYPE A CLNG TSTAT
|  |  |  | TO: | December | 31 | TO: |  |  | TO: |  |  | TO: |  |  |  | January | January | #N/A | #N/A | 1 | 2 | 3 | 4 | 5 | 6 | 7 | 8 | 9 | 10 | 11 | 12 | 13 | 14 | 15 | 16 | 17 | 18 | 19 | 20 | 21 | 22 | 23 | 24 | 25 | 26 | 27 | 28 | 29 | 30 | 31 | 15 |  |  |  |  | TYPE A HTNG TSTAT
[8 empty] | #N/A |  |  | #N/A |  |  | #N/A |  |  | February | February | #N/A | #N/A | #N/A | #N/A | #N/A | #N/A | #N/A | #N/A | #N/A | #N/A | #N/A | #N/A | #N/A | #N/A | #N/A | #N/A | #N/A | #N/A | #N/A | #N/A | #N/A | #N/A | #N/A | #N/A | #N/A | #N/A | #N/A | #N/A | #N/A | #N/A | #N/A | #N/A | #N/A | 16
|  |  |  | SUN: |  |  | SUN: |  |  | SUN: |  |  | SUN |  |  |  | March | March | #N/A | #N/A | #N/A | #N/A | #N/A | #N/A | #N/A | #N/A | #N/A | #N/A | #N/A | #N/A | #N/A | #N/A | #N/A | #N/A | #N/A | #N/A | #N/A | #N/A | #N/A | #N/A | #N/A | #N/A | #N/A | #N/A | #N/A | #N/A | #N/A | #N/A | #N/A | #N/A | #N/A | 17
|  | APPLICATION: |  | MON: |  |  | MON: |  |  | MON: |  |  | MON |  |  |  | April | April | #N/A | #N/A | #N/A | #N/A | #N/A | #N/A | #N/A | #N/A | #N/A | #N/A | #N/A | #N/A | #N/A | #N/A | #N/A | #N/A | #N/A | #N/A | #N/A | #N/A | #N/A | #N/A | #N/A | #N/A | #N/A | #N/A | #N/A | #N/A | #N/A | #N/A | #N/A | #N/A | #N/A | 18
|  |  |  | TUE: |  |  | TUE: |  |  | TUE: |  |  | TUE |  |  |  | May | May | #N/A | #N/A | [31 empty] | 19
|  |  |  | WED: |  |  | WED: |  |  | WED: |  |  | WED |  |  |  | June | June | #N/A | #N/A | [31 empty] | 20
|  | PARAMETER TYPE: |  | THU: |  |  | THU: |  |  | THU: |  |  | THU |  |  |  | July | July | #N/A | #N/A | [31 empty] | 21
|  |  |  | FRI: |  |  | FRI: |  |  | FRI: |  |  | FRI |  |  |  | August | August | #N/A | #N/A | [31 empty] | 22
|  | #N/A |  | SAT: |  |  | SAT: |  |  | SAT: |  |  | SAT |  |  |  | September | September | #N/A | #N/A | [31 empty] | 23
|  |  |  | HOL: |  |  | HOL: |  |  | HOL: |  |  | SUN |  |  | #N/A | October | October | #N/A | #N/A | [31 empty] | 24
|  |  |  | HDD: |  |  | HDD: |  |  | HDD: |  |  | HOL |  |  |  | November | November | #N/A | #N/A | [31 empty] | 25
|  |  |  | CDD: |  |  | CDD: |  |  | CDD: |  |  | HDD |  |  |  | December | December | #N/A | #N/A | [31 empty] | 26
27
3 | NAME: |  |  | FROM: | January | 1 | FROM: |  |  | FROM: | #N/A | #N/A | FROM: | #N/A | #N/A | [36 empty] | 28
|  |  |  | TO: | December | 31 | TO: |  |  | TO: |  |  | TO: |  |  |  | January | January | #N/A | #N/A | 1 | 2 | 3 | 4 | 5 | 6 | 7 | 8 | 9 | 10 | 11 | 12 | 13 | 14 | 15 | 16 | 17 | 18 | 19 | 20 | 21 | 22 | 23 | 24 | 25 | 26 | 27 | 28 | 29 | 30 | 31 | 29
[8 empty] | #N/A |  |  | #N/A |  |  | #N/A |  |  | February | February | #N/A | #N/A | #N/A | #N/A | #N/A | #N/A | #N/A | #N/A | #N/A | #N/A | #N/A | #N/A | #N/A | #N/A | #N/A | #N/A | #N/A | #N/A | #N/A | #N/A | #N/A | #N/A | #N/A | #N/A | #N/A | #N/A | #N/A | #N/A | #N/A | #N/A | #N/A | #N/A | #N/A | 30
|  |  |  | SUN: |  |  | SUN: |  |  | SUN: |  |  | SUN |  |  |  | March | March | #N/A | #N/A | #N/A | #N/A | #N/A | #N/A | #N/A | #N/A | #N/A | #N/A | #N/A | #N/A | #N/A | #N/A | #N/A | #N/A | #N/A | #N/A | #N/A | #N/A | #N/A | #N/A | #N/A | #N/A | #N/A | #N/A | #N/A | #N/A | #N/A | #N/A | #N/A | #N/A | #N/A | 31
|  | APPLICATION: |  | MON: |  |  | MON: |  |  | MON: |  |  | MON |  |  |  | April | April | #N/A | #N/A | #N/A | #N/A | #N/A | #N/A | #N/A | #N/A | #N/A | #N/A | #N/A | #N/A | #N/A | #N/A | #N/A | #N/A | #N/A | #N/A | #N/A | #N/A | #N/A | #N/A | #N/A | #N/A | #N/A | #N/A | #N/A | #N/A | #N/A | #N/A | #N/A | #N/A | #N/A
|  |  |  | TUE: |  |  | TUE: |  |  | TUE: |  |  | TUE |  |  |  | May | May | #N/A | #N/A
|  |  |  | WED: |  |  | WED: |  |  | WED: |  |  | WED |  |  |  | June | June | #N/A | #N/A
|  | PARAMETER TYPE: |  | THU: |  |  | THU: |  |  | THU: |  |  | THU |  |  |  | July | July | #N/A | #N/A
|  |  |  | FRI: |  |  | FRI: |  |  | FRI: |  |  | FRI |  |  |  | August | August | #N/A | #N/A
|  | #N/A |  | SAT: |  |  | SAT: |  |  | SAT: |  |  | SAT |  |  |  | September | September | #N/A | #N/A
|  |  |  | HOL: |  |  | HOL: |  |  | HOL: |  |  | SUN |  |  | #N/A | October | October | #N/A | #N/A
|  |  |  | HDD: |  |  | HDD: |  |  | HDD: |  |  | HOL |  |  |  | November | November | #N/A | #N/A
|  |  |  | CDD: |  |  | CDD: |  |  | CDD: |  |  | HDD |  |  |  | December | December | #N/A | #N/A
4 | NAME: |  |  | FROM: | January | 1 | FROM: |  |  | FROM: | #N/A | #N/A | FROM: | #N/A | #N/A
|  |  |  | TO: | December | 31 | TO: |  |  | TO: |  |  | TO:
[8 empty] | #N/A |  |  | #N/A |  |  | #N/A
|  |  |  | SUN: |  |  | SUN: |  |  | SUN: |  |  | SUN
|  | APPLICATION: |  | MON: |  |  | MON: |  |  | MON: |  |  | MON
|  |  |  | TUE: |  |  | TUE: |  |  | TUE: |  |  | TUE
|  |  |  | WED: |  |  | WED: |  |  | WED: |  |  | WED
|  | PARAMETER TYPE: |  | THU: |  |  | THU: |  |  | THU: |  |  | THU
|  |  |  | FRI: |  |  | FRI: |  |  | FRI: |  |  | FRI
|  | #N/A |  | SAT: |  |  | SAT: |  |  | SAT: |  |  | SAT
|  |  |  | HOL: |  |  | HOL: |  |  | HOL: |  |  | SUN |  |  | #N/A
|  |  |  | HDD: |  |  | HDD: |  |  | HDD: |  |  | HOL
|  |  |  | CDD: |  |  | CDD: |  |  | CDD: |  |  | HDD
5 | NAME: |  |  | FROM: | January | 1 | FROM: | April | 26 | FROM: | June | 1 | FROM: | August | 1
|  |  |  | TO: | April | 25 | TO: | May | 31 | TO: | July | 31 | TO: | December | 31
|  |  |  | SUN: | TYPE A LGT All |  | SUN: |  |  | SUN: |  |  | SUN
|  | APPLICATION: |  | MON: | TYPE A LGT All |  | MON: |  |  | MON: |  |  | MON
|  | Lights |  | TUE: | TYPE A LGT All |  | TUE: |  |  | TUE: |  |  | TUE
|  |  |  | WED: | TYPE A LGT All |  | WED: |  |  | WED: |  |  | WED
|  | PARAMETER TYPE: |  | THU: | TYPE A LGT All |  | THU: |  |  | THU: |  |  | THU
|  |  |  | FRI: | TYPE A LGT All |  | FRI: |  |  | FRI: |  |  | FRI
|  | Fraction |  | SAT: | TYPE A LGT All |  | SAT: |  |  | SAT: |  |  | SAT
|  |  |  | HOL: | TYPE A LGT All |  | HOL: |  |  | HOL: |  |  | SUN
|  |  |  | HDD: | ALWAYS 0% Day Sch |  | HDD: |  |  | HDD: |  |  | HOL
|  |  |  | CDD: | ALWAYS 100% Day Sch |  | CDD: |  |  | CDD: |  |  | HDD
6 | NAME: | TYPE A LIGHTING |  | FROM: | January | 1 | FROM: | April | 26 | FROM: | June | 1 | FROM: | August | 1
|  |  |  | TO: | April | 25 | TO: | May | 31 | TO: | July | 31 | TO: | December | 31
|  |  |  | SUN: | TYPE A LGT All |  | SUN: |  |  | SUN: |  |  | SUN
|  | APPLICATION: |  | MON: | TYPE A LGT All |  | MON: |  |  | MON: |  |  | MON
|  | Lights |  | TUE: | TYPE A LGT All |  | TUE: |  |  | TUE: |  |  | TUE
|  |  |  | WED: | TYPE A LGT All |  | WED: |  |  | WED: |  |  | WED
|  | PARAMETER TYPE: |  | THU: | TYPE A LGT All |  | THU: |  |  | THU: |  |  | THU
|  |  |  | FRI: | TYPE A LGT All |  | FRI: |  |  | FRI: |  |  | FRI
|  | Fraction |  | SAT: | TYPE A LGT All |  | SAT: |  |  | SAT: |  |  | SAT
|  |  |  | HOL: | TYPE A LGT All |  | HOL: |  |  | HOL: |  |  | SUN
|  |  |  | HDD: | ALWAYS 0% Day Sch |  | HDD: |  |  | HDD: |  |  | HOL
|  |  |  | CDD: | ALWAYS 100% Day Sch |  | CDD: |  |  | CDD: |  |  | HDD
7 | NAME: | TYPE A LIGHTING |  | FROM: | January | 1 | FROM: | April | 26 | FROM: | June | 1 | FROM: | August | 1
|  |  |  | TO: | April | 25 | TO: | May | 31 | TO: | July | 31 | TO: | December | 31
|  |  |  | SUN: | TYPE A LGT All |  | SUN: |  |  | SUN: |  |  | SUN
|  | APPLICATION: |  | MON: | TYPE A LGT All |  | MON: |  |  | MON: |  |  | MON
|  | Lights |  | TUE: | TYPE A LGT All |  | TUE: |  |  | TUE: |  |  | TUE
|  |  |  | WED: | TYPE A LGT All |  | WED: |  |  | WED: |  |  | WED
|  | PARAMETER TYPE: |  | THU: | TYPE A LGT All |  | THU: |  |  | THU: |  |  | THU
|  |  |  | FRI: | TYPE A LGT All |  | FRI: |  |  | FRI: |  |  | FRI
|  | Fraction |  | SAT: | TYPE A LGT All |  | SAT: |  |  | SAT: |  |  | SAT
|  |  |  | HOL: | TYPE A LGT All |  | HOL: |  |  | HOL: |  |  | SUN
|  |  |  | HDD: | ALWAYS 0% Day Sch |  | HDD: |  |  | HDD: |  |  | HOL
|  |  |  | CDD: | ALWAYS 100% Day Sch |  | CDD: |  |  | CDD: |  |  | HDD
8 | NAME: | TYPE A LIGHTING |  | FROM: | January | 1 | FROM: | April | 26 | FROM: | June | 1 | FROM: | August | 1
|  |  |  | TO: | April | 25 | TO: | May | 31 | TO: | July | 31 | TO: | December | 31
|  |  |  | SUN: | TYPE A LGT All |  | SUN: |  |  | SUN: |  |  | SUN
|  | APPLICATION: |  | MON: | TYPE A LGT All |  | MON: |  |  | MON: |  |  | MON
|  | Lights |  | TUE: | TYPE A LGT All |  | TUE: |  |  | TUE: |  |  | TUE
|  |  |  | WED: | TYPE A LGT All |  | WED: |  |  | WED: |  |  | WED
|  | PARAMETER TYPE: |  | THU: | TYPE A LGT All |  | THU: |  |  | THU: |  |  | THU
|  |  |  | FRI: | TYPE A LGT All |  | FRI: |  |  | FRI: |  |  | FRI
|  | Fraction |  | SAT: | TYPE A LGT All |  | SAT: |  |  | SAT: |  |  | SAT
|  |  |  | HOL: | TYPE A LGT All |  | HOL: |  |  | HOL: |  |  | SUN
|  |  |  | HDD: | ALWAYS 0% Day Sch |  | HDD: |  |  | HDD: |  |  | HOL
|  |  |  | CDD: | ALWAYS 100% Day Sch |  | CDD: |  |  | CDD: |  |  | HDD
9 | NAME: | TYPE A LIGHTING |  | FROM: | January | 1 | FROM: | April | 26 | FROM: | June | 1 | FROM: | August | 1
|  |  |  | TO: | April | 25 | TO: | May | 31 | TO: | July | 31 | TO: | December | 31
|  |  |  | SUN: | TYPE A LGT All |  | SUN: |  |  | SUN: |  |  | SUN
|  | APPLICATION: |  | MON: | TYPE A LGT All |  | MON: |  |  | MON: |  |  | MON
|  | Lights |  | TUE: | TYPE A LGT All |  | TUE: |  |  | TUE: |  |  | TUE
|  |  |  | WED: | TYPE A LGT All |  | WED: |  |  | WED: |  |  | WED
|  | PARAMETER TYPE: |  | THU: | TYPE A LGT All |  | THU: |  |  | THU: |  |  | THU
|  |  |  | FRI: | TYPE A LGT All |  | FRI: |  |  | FRI: |  |  | FRI
|  | Fraction |  | SAT: | TYPE A LGT All |  | SAT: |  |  | SAT: |  |  | SAT
|  |  |  | HOL: | TYPE A LGT All |  | HOL: |  |  | HOL: |  |  | SUN
|  |  |  | HDD: | ALWAYS 0% Day Sch |  | HDD: |  |  | HDD: |  |  | HOL
|  |  |  | CDD: | ALWAYS 100% Day Sch |  | CDD: |  |  | CDD: |  |  | HDD
10 | NAME: | TYPE A LIGHTING |  | FROM: | January | 1 | FROM: | April | 26 | FROM: | June | 1 | FROM: | August | 1
|  |  |  | TO: | April | 25 | TO: | May | 31 | TO: | July | 31 | TO: | December | 31
|  |  |  | SUN: | TYPE A LGT All |  | SUN: |  |  | SUN: |  |  | SUN
|  | APPLICATION: |  | MON: | TYPE A LGT All |  | MON: |  |  | MON: |  |  | MON
|  | Lights |  | TUE: | TYPE A LGT All |  | TUE: |  |  | TUE: |  |  | TUE
|  |  |  | WED: | TYPE A LGT All |  | WED: |  |  | WED: |  |  | WED
|  | PARAMETER TYPE: |  | THU: | TYPE A LGT All |  | THU: |  |  | THU: |  |  | THU
|  |  |  | FRI: | TYPE A LGT All |  | FRI: |  |  | FRI: |  |  | FRI
|  | Fraction |  | SAT: | TYPE A LGT All |  | SAT: |  |  | SAT: |  |  | SAT
|  |  |  | HOL: | TYPE A LGT All |  | HOL: |  |  | HOL: |  |  | SUN
|  |  |  | HDD: | ALWAYS 0% Day Sch |  | HDD: |  |  | HDD: |  |  | HOL
|  |  |  | CDD: | ALWAYS 100% Day Sch |  | CDD: |  |  | CDD: |  |  | HDD
11 | NAME: | TYPE A LIGHTING |  | FROM: | January | 1 | FROM: | April | 26 | FROM: | June | 1 | FROM: | August | 1
|  |  |  | TO: | April | 25 | TO: | May | 31 | TO: | July | 31 | TO: | December | 31
|  |  |  | SUN: | TYPE A LGT All |  | SUN: |  |  | SUN: |  |  | SUN
|  | APPLICATION: |  | MON: | TYPE A LGT All |  | MON: |  |  | MON: |  |  | MON
|  | Lights |  | TUE: | TYPE A LGT All |  | TUE: |  |  | TUE: |  |  | TUE
|  |  |  | WED: | TYPE A LGT All |  | WED: |  |  | WED: |  |  | WED
|  | PARAMETER TYPE: |  | THU: | TYPE A LGT All |  | THU: |  |  | THU: |  |  | THU
|  |  |  | FRI: | TYPE A LGT All |  | FRI: |  |  | FRI: |  |  | FRI
|  | Fraction |  | SAT: | TYPE A LGT All |  | SAT: |  |  | SAT: |  |  | SAT
|  |  |  | HOL: | TYPE A LGT All |  | HOL: |  |  | HOL: |  |  | SUN
|  |  |  | HDD: | ALWAYS 0% Day Sch |  | HDD: |  |  | HDD: |  |  | HOL
|  |  |  | CDD: | ALWAYS 100% Day Sch |  | CDD: |  |  | CDD: |  |  | HDD
12 | NAME: | MNECB A LGT |  | FROM: | January | 1 | FROM: | January | 29 | FROM: | June | 9 | FROM: | September | 9
|  |  |  | TO: | January | 28 | TO: | June | 8 | TO: | September | 8 | TO: | December | 31
APPLICATION:
|  |  |  | SUN: | MNECB A LGT All |  | SUN: |  |  | SUN: |  |  | SUN
|  |  |  | MON: | MNECB A LGT All |  | MON: |  |  | MON: |  |  | MON
|  | Availability |  | TUE: | MNECB A LGT All |  | TUE: |  |  | TUE: |  |  | TUE
|  |  |  | WED: | MNECB A LGT All |  | WED: |  |  | WED: |  |  | WED
|  | PARAMETER TYPE: |  | THU: | MNECB A LGT All |  | THU: |  |  | THU: |  |  | THU
|  |  |  | FRI: | MNECB A LGT All |  | FRI: |  |  | FRI: |  |  | FRI
|  | On/Off |  | SAT: | MNECB A LGT All |  | SAT: |  |  | SAT: |  |  | SAT
|  |  |  | HOL: | MNECB A LGT All |  | HOL: |  |  | HOL: |  |  | SUN
|  |  |  | HDD: | ALWAYS 100% |  | HDD: |  |  | HDD: |  |  | HOL
|  |  |  | CDD: | ALWAYS 0% |  | CDD: |  |  | CDD: |  |  | HDD
13 | NAME: | MNECB A LGT |  | FROM: | January | 1 | FROM: | January | 29 | FROM: | June | 9 | FROM: | September | 9
|  |  |  | TO: | January | 28 | TO: | June | 8 | TO: | September | 8 | TO: | December | 31
APPLICATION:
|  |  |  | SUN: | MNECB A LGT All |  | SUN: |  |  | SUN: |  |  | SUN
|  |  |  | MON: | MNECB A LGT All |  | MON: |  |  | MON: |  |  | MON
|  | Availability |  | TUE: | MNECB A LGT All |  | TUE: |  |  | TUE: |  |  | TUE
|  |  |  | WED: | MNECB A LGT All |  | WED: |  |  | WED: |  |  | WED
|  | PARAMETER TYPE: |  | THU: | MNECB A LGT All |  | THU: |  |  | THU: |  |  | THU
|  |  |  | FRI: | MNECB A LGT All |  | FRI: |  |  | FRI: |  |  | FRI
|  | On/Off |  | SAT: | MNECB A LGT All |  | SAT: |  |  | SAT: |  |  | SAT
|  |  |  | HOL: | MNECB A LGT All |  | HOL: |  |  | HOL: |  |  | SUN
|  |  |  | HDD: | ALWAYS 100% |  | HDD: |  |  | HDD: |  |  | HOL
|  |  |  | CDD: | ALWAYS 0% |  | CDD: |  |  | CDD: |  |  | HDD
14 | NAME: | MNECB A LGT |  | FROM: | January | 1 | FROM: | January | 29 | FROM: | June | 9 | FROM: | September | 9
|  |  |  | TO: | January | 28 | TO: | June | 8 | TO: | September | 8 | TO: | December | 31
APPLICATION:
|  |  |  | SUN: | MNECB A LGT All |  | SUN: |  |  | SUN: |  |  | SUN
|  |  |  | MON: | MNECB A LGT All |  | MON: |  |  | MON: |  |  | MON
|  | Availability |  | TUE: | MNECB A LGT All |  | TUE: |  |  | TUE: |  |  | TUE
|  |  |  | WED: | MNECB A LGT All |  | WED: |  |  | WED: |  |  | WED
|  | PARAMETER TYPE: |  | THU: | MNECB A LGT All |  | THU: |  |  | THU: |  |  | THU
|  |  |  | FRI: | MNECB A LGT All |  | FRI: |  |  | FRI: |  |  | FRI
|  | On/Off |  | SAT: | MNECB A LGT All |  | SAT: |  |  | SAT: |  |  | SAT
|  |  |  | HOL: | MNECB A LGT All |  | HOL: |  |  | HOL: |  |  | SUN
|  |  |  | HDD: | ALWAYS 100% |  | HDD: |  |  | HDD: |  |  | HOL
|  |  |  | CDD: | ALWAYS 0% |  | CDD: |  |  | CDD: |  |  | HDD
15 | NAME: | MNECB A LGT |  | FROM: | January | 1 | FROM: | January | 29 | FROM: | June | 9 | FROM: | September | 9
|  |  |  | TO: | January | 28 | TO: | June | 8 | TO: | September | 8 | TO: | December | 31
APPLICATION:
|  |  |  | SUN: | MNECB A LGT All |  | SUN: |  |  | SUN: |  |  | SUN
|  |  |  | MON: | MNECB A LGT All |  | MON: |  |  | MON: |  |  | MON
|  | Availability |  | TUE: | MNECB A LGT All |  | TUE: |  |  | TUE: |  |  | TUE
|  |  |  | WED: | MNECB A LGT All |  | WED: |  |  | WED: |  |  | WED
|  | PARAMETER TYPE: |  | THU: | MNECB A LGT All |  | THU: |  |  | THU: |  |  | THU
|  |  |  | FRI: | MNECB A LGT All |  | FRI: |  |  | FRI: |  |  | FRI
|  | On/Off |  | SAT: | MNECB A LGT All |  | SAT: |  |  | SAT: |  |  | SAT
|  |  |  | HOL: | MNECB A LGT All |  | HOL: |  |  | HOL: |  |  | SUN
|  |  |  | HDD: | ALWAYS 100% |  | HDD: |  |  | HDD: |  |  | HOL
|  |  |  | CDD: | ALWAYS 0% |  | CDD: |  |  | CDD: |  |  | HDD
16 | NAME: | MNECB A LGT |  | FROM: | January | 1 | FROM: | January | 29 | FROM: | June | 9 | FROM: | September | 9
|  |  |  | TO: | January | 28 | TO: | June | 8 | TO: | September | 8 | TO: | December | 31
APPLICATION:
|  |  |  | SUN: | MNECB A LGT All |  | SUN: |  |  | SUN: |  |  | SUN
|  |  |  | MON: | MNECB A LGT All |  | MON: |  |  | MON: |  |  | MON
|  | Availability |  | TUE: | MNECB A LGT All |  | TUE: |  |  | TUE: |  |  | TUE
|  |  |  | WED: | MNECB A LGT All |  | WED: |  |  | WED: |  |  | WED
|  | PARAMETER TYPE: |  | THU: | MNECB A LGT All |  | THU: |  |  | THU: |  |  | THU
|  |  |  | FRI: | MNECB A LGT All |  | FRI: |  |  | FRI: |  |  | FRI
|  | On/Off |  | SAT: | MNECB A LGT All |  | SAT: |  |  | SAT: |  |  | SAT
|  |  |  | HOL: | MNECB A LGT All |  | HOL: |  |  | HOL: |  |  | SUN
|  |  |  | HDD: | ALWAYS 100% |  | HDD: |  |  | HDD: |  |  | HOL
|  |  |  | CDD: | ALWAYS 0% |  | CDD: |  |  | CDD: |  |  | HDD
17 | NAME: | MNECB A LGT |  | FROM: | January | 1 | FROM: | January | 29 | FROM: | June | 9 | FROM: | September | 9
|  |  |  | TO: | January | 28 | TO: | June | 8 | TO: | September | 8 | TO: | December | 31
APPLICATION:
|  |  |  | SUN: | MNECB A LGT All |  | SUN: |  |  | SUN: |  |  | SUN
|  |  |  | MON: | MNECB A LGT All |  | MON: |  |  | MON: |  |  | MON
|  | Availability |  | TUE: | MNECB A LGT All |  | TUE: |  |  | TUE: |  |  | TUE
|  |  |  | WED: | MNECB A LGT All |  | WED: |  |  | WED: |  |  | WED
|  | PARAMETER TYPE: |  | THU: | MNECB A LGT All |  | THU: |  |  | THU: |  |  | THU
|  |  |  | FRI: | MNECB A LGT All |  | FRI: |  |  | FRI: |  |  | FRI
|  | On/Off |  | SAT: | MNECB A LGT All |  | SAT: |  |  | SAT: |  |  | SAT
|  |  |  | HOL: | MNECB A LGT All |  | HOL: |  |  | HOL: |  |  | SUN
|  |  |  | HDD: | ALWAYS 100% |  | HDD: |  |  | HDD: |  |  | HOL
|  |  |  | CDD: | ALWAYS 0% |  | CDD: |  |  | CDD: |  |  | HDD
18 | NAME: | MNECB A LGT |  | FROM: | January | 1 | FROM: | January | 29 | FROM: | June | 9 | FROM: | September | 9
|  |  |  | TO: | January | 28 | TO: | June | 8 | TO: | September | 8 | TO: | December | 31
APPLICATION:
|  |  |  | SUN: | MNECB A LGT All |  | SUN: |  |  | SUN: |  |  | SUN
|  |  |  | MON: | MNECB A LGT All |  | MON: |  |  | MON: |  |  | MON
|  | Availability |  | TUE: | MNECB A LGT All |  | TUE: |  |  | TUE: |  |  | TUE
|  |  |  | WED: | MNECB A LGT All |  | WED: |  |  | WED: |  |  | WED
|  | PARAMETER TYPE: |  | THU: | MNECB A LGT All |  | THU: |  |  | THU: |  |  | THU
|  |  |  | FRI: | MNECB A LGT All |  | FRI: |  |  | FRI: |  |  | FRI
|  | On/Off |  | SAT: | MNECB A LGT All |  | SAT: |  |  | SAT: |  |  | SAT
|  |  |  | HOL: | MNECB A LGT All |  | HOL: |  |  | HOL: |  |  | SUN
|  |  |  | HDD: | ALWAYS 100% |  | HDD: |  |  | HDD: |  |  | HOL
|  |  |  | CDD: | ALWAYS 0% |  | CDD: |  |  | CDD: |  |  | HDD
19 | NAME: | MNECB A LGT |  | FROM: | January | 1 | FROM: | January | 29 | FROM: | June | 9 | FROM: | September | 9
|  |  |  | TO: | January | 28 | TO: | June | 8 | TO: | September | 8 | TO: | December | 31
APPLICATION:
|  |  |  | SUN: | MNECB A LGT All |  | SUN: |  |  | SUN: |  |  | SUN
|  |  |  | MON: | MNECB A LGT All |  | MON: |  |  | MON: |  |  | MON
|  | Availability |  | TUE: | MNECB A LGT All |  | TUE: |  |  | TUE: |  |  | TUE
|  |  |  | WED: | MNECB A LGT All |  | WED: |  |  | WED: |  |  | WED
|  | PARAMETER TYPE: |  | THU: | MNECB A LGT All |  | THU: |  |  | THU: |  |  | THU
|  |  |  | FRI: | MNECB A LGT All |  | FRI: |  |  | FRI: |  |  | FRI
|  | On/Off |  | SAT: | MNECB A LGT All |  | SAT: |  |  | SAT: |  |  | SAT
|  |  |  | HOL: | MNECB A LGT All |  | HOL: |  |  | HOL: |  |  | SUN
|  |  |  | HDD: | ALWAYS 100% |  | HDD: |  |  | HDD: |  |  | HOL
|  |  |  | CDD: | ALWAYS 0% |  | CDD: |  |  | CDD: |  |  | HDD
20 | NAME: | MNECB A LGT |  | FROM: | January | 1 | FROM: | January | 29 | FROM: | June | 9 | FROM: | September | 9
|  |  |  | TO: | January | 28 | TO: | June | 8 | TO: | September | 8 | TO: | December | 31
APPLICATION:
|  |  |  | SUN: | MNECB A LGT All |  | SUN: |  |  | SUN: |  |  | SUN
|  |  |  | MON: | MNECB A LGT All |  | MON: |  |  | MON: |  |  | MON
|  | Availability |  | TUE: | MNECB A LGT All |  | TUE: |  |  | TUE: |  |  | TUE
|  |  |  | WED: | MNECB A LGT All |  | WED: |  |  | WED: |  |  | WED
|  | PARAMETER TYPE: |  | THU: | MNECB A LGT All |  | THU: |  |  | THU: |  |  | THU
|  |  |  | FRI: | MNECB A LGT All |  | FRI: |  |  | FRI: |  |  | FRI
|  | On/Off |  | SAT: | MNECB A LGT All |  | SAT: |  |  | SAT: |  |  | SAT
|  |  |  | HOL: | MNECB A LGT All |  | HOL: |  |  | HOL: |  |  | SUN
|  |  |  | HDD: | ALWAYS 100% |  | HDD: |  |  | HDD: |  |  | HOL
|  |  |  | CDD: | ALWAYS 0% |  | CDD: |  |  | CDD: |  |  | HDD
21 | NAME: | MNECB A LGT |  | FROM: | January | 1 | FROM: | January | 29 | FROM: | June | 9 | FROM: | September | 9
|  |  |  | TO: | January | 28 | TO: | June | 8 | TO: | September | 8 | TO: | December | 31
APPLICATION:
|  |  |  | SUN: | MNECB A LGT All |  | SUN: |  |  | SUN: |  |  | SUN
|  |  |  | MON: | MNECB A LGT All |  | MON: |  |  | MON: |  |  | MON
|  | Availability |  | TUE: | MNECB A LGT All |  | TUE: |  |  | TUE: |  |  | TUE
|  |  |  | WED: | MNECB A LGT All |  | WED: |  |  | WED: |  |  | WED
|  | PARAMETER TYPE: |  | THU: | MNECB A LGT All |  | THU: |  |  | THU: |  |  | THU
|  |  |  | FRI: | MNECB A LGT All |  | FRI: |  |  | FRI: |  |  | FRI
|  | On/Off |  | SAT: | MNECB A LGT All |  | SAT: |  |  | SAT: |  |  | SAT
|  |  |  | HOL: | MNECB A LGT All |  | HOL: |  |  | HOL: |  |  | SUN
|  |  |  | HDD: | ALWAYS 100% |  | HDD: |  |  | HDD: |  |  | HOL
|  |  |  | CDD: | ALWAYS 0% |  | CDD: |  |  | CDD: |  |  | HDD
22 | NAME: | MNECB A LGT |  | FROM: | January | 1 | FROM: | January | 29 | FROM: | June | 9 | FROM: | September | 9
|  |  |  | TO: | January | 28 | TO: | June | 8 | TO: | September | 8 | TO: | December | 31
APPLICATION:
|  |  |  | SUN: | MNECB A LGT All |  | SUN: |  |  | SUN: |  |  | SUN
|  |  |  | MON: | MNECB A LGT All |  | MON: |  |  | MON: |  |  | MON
|  | Availability |  | TUE: | MNECB A LGT All |  | TUE: |  |  | TUE: |  |  | TUE
|  |  |  | WED: | MNECB A LGT All |  | WED: |  |  | WED: |  |  | WED
|  | PARAMETER TYPE: |  | THU: | MNECB A LGT All |  | THU: |  |  | THU: |  |  | THU
|  |  |  | FRI: | MNECB A LGT All |  | FRI: |  |  | FRI: |  |  | FRI
|  | On/Off |  | SAT: | MNECB A LGT All |  | SAT: |  |  | SAT: |  |  | SAT
|  |  |  | HOL: | MNECB A LGT All |  | HOL: |  |  | HOL: |  |  | SUN
|  |  |  | HDD: | ALWAYS 100% |  | HDD: |  |  | HDD: |  |  | HOL
|  |  |  | CDD: | ALWAYS 0% |  | CDD: |  |  | CDD: |  |  | HDD
23 | NAME: | MNECB A LGT |  | FROM: | January | 1 | FROM: | January | 29 | FROM: | June | 9 | FROM: | September | 9
|  |  |  | TO: | January | 28 | TO: | June | 8 | TO: | September | 8 | TO: | December | 31
APPLICATION:
|  |  |  | SUN: | MNECB A LGT All |  | SUN: |  |  | SUN: |  |  | SUN
|  |  |  | MON: | MNECB A LGT All |  | MON: |  |  | MON: |  |  | MON
|  | Availability |  | TUE: | MNECB A LGT All |  | TUE: |  |  | TUE: |  |  | TUE
|  |  |  | WED: | MNECB A LGT All |  | WED: |  |  | WED: |  |  | WED
|  | PARAMETER TYPE: |  | THU: | MNECB A LGT All |  | THU: |  |  | THU: |  |  | THU
|  |  |  | FRI: | MNECB A LGT All |  | FRI: |  |  | FRI: |  |  | FRI
|  | On/Off |  | SAT: | MNECB A LGT All |  | SAT: |  |  | SAT: |  |  | SAT
|  |  |  | HOL: | MNECB A LGT All |  | HOL: |  |  | HOL: |  |  | SUN
|  |  |  | HDD: | ALWAYS 100% |  | HDD: |  |  | HDD: |  |  | HOL
|  |  |  | CDD: | ALWAYS 0% |  | CDD: |  |  | CDD: |  |  | HDD
24 | NAME: | MNECB A LGT |  | FROM: | January | 1 | FROM: | January | 29 | FROM: | June | 9 | FROM: | September | 9
|  |  |  | TO: | January | 28 | TO: | June | 8 | TO: | September | 8 | TO: | December | 31
APPLICATION:
|  |  |  | SUN: | MNECB A LGT All |  | SUN: |  |  | SUN: |  |  | SUN
|  |  |  | MON: | MNECB A LGT All |  | MON: |  |  | MON: |  |  | MON
|  | Availability |  | TUE: | MNECB A LGT All |  | TUE: |  |  | TUE: |  |  | TUE
|  |  |  | WED: | MNECB A LGT All |  | WED: |  |  | WED: |  |  | WED
|  | PARAMETER TYPE: |  | THU: | MNECB A LGT All |  | THU: |  |  | THU: |  |  | THU
|  |  |  | FRI: | MNECB A LGT All |  | FRI: |  |  | FRI: |  |  | FRI
|  | On/Off |  | SAT: | MNECB A LGT All |  | SAT: |  |  | SAT: |  |  | SAT
|  |  |  | HOL: | MNECB A LGT All |  | HOL: |  |  | HOL: |  |  | SUN
|  |  |  | HDD: | ALWAYS 100% |  | HDD: |  |  | HDD: |  |  | HOL
|  |  |  | CDD: | ALWAYS 0% |  | CDD: |  |  | CDD: |  |  | HDD
25 | NAME: | MNECB A LGT |  | FROM: | January | 1 | FROM: | January | 29 | FROM: | June | 9 | FROM: | September | 9
|  |  |  | TO: | January | 28 | TO: | June | 8 | TO: | September | 8 | TO: | December | 31
APPLICATION:
|  |  |  | SUN: | MNECB A LGT All |  | SUN: |  |  | SUN: |  |  | SUN
|  |  |  | MON: | MNECB A LGT All |  | MON: |  |  | MON: |  |  | MON
|  | Availability |  | TUE: | MNECB A LGT All |  | TUE: |  |  | TUE: |  |  | TUE
|  |  |  | WED: | MNECB A LGT All |  | WED: |  |  | WED: |  |  | WED
|  | PARAMETER TYPE: |  | THU: | MNECB A LGT All |  | THU: |  |  | THU: |  |  | THU
|  |  |  | FRI: | MNECB A LGT All |  | FRI: |  |  | FRI: |  |  | FRI
|  | On/Off |  | SAT: | MNECB A LGT All |  | SAT: |  |  | SAT: |  |  | SAT
|  |  |  | HOL: | MNECB A LGT All |  | HOL: |  |  | HOL: |  |  | SUN
|  |  |  | HDD: | ALWAYS 100% |  | HDD: |  |  | HDD: |  |  | HOL
|  |  |  | CDD: | ALWAYS 0% |  | CDD: |  |  | CDD: |  |  | HDD
26 | NAME: | MNECB A LGT |  | FROM: | January | 1 | FROM: | January | 29 | FROM: | June | 9 | FROM: | September | 9
|  |  |  | TO: | January | 28 | TO: | June | 8 | TO: | September | 8 | TO: | December | 31
APPLICATION:
|  |  |  | SUN: | MNECB A LGT All |  | SUN: |  |  | SUN: |  |  | SUN
|  |  |  | MON: | MNECB A LGT All |  | MON: |  |  | MON: |  |  | MON
|  | Availability |  | TUE: | MNECB A LGT All |  | TUE: |  |  | TUE: |  |  | TUE
|  |  |  | WED: | MNECB A LGT All |  | WED: |  |  | WED: |  |  | WED
|  | PARAMETER TYPE: |  | THU: | MNECB A LGT All |  | THU: |  |  | THU: |  |  | THU
|  |  |  | FRI: | MNECB A LGT All |  | FRI: |  |  | FRI: |  |  | FRI
|  | On/Off |  | SAT: | MNECB A LGT All |  | SAT: |  |  | SAT: |  |  | SAT
|  |  |  | HOL: | MNECB A LGT All |  | HOL: |  |  | HOL: |  |  | SUN
|  |  |  | HDD: | ALWAYS 100% |  | HDD: |  |  | HDD: |  |  | HOL
|  |  |  | CDD: | ALWAYS 0% |  | CDD: |  |  | CDD: |  |  | HDD
27 | NAME: | MNECB A LGT |  | FROM: | January | 1 | FROM: | January | 29 | FROM: | June | 9 | FROM: | September | 9
|  |  |  | TO: | January | 28 | TO: | June | 8 | TO: | September | 8 | TO: | December | 31
APPLICATION:
|  |  |  | SUN: | MNECB A LGT All |  | SUN: |  |  | SUN: |  |  | SUN
|  |  |  | MON: | MNECB A LGT All |  | MON: |  |  | MON: |  |  | MON
|  | Availability |  | TUE: | MNECB A LGT All |  | TUE: |  |  | TUE: |  |  | TUE
|  |  |  | WED: | MNECB A LGT All |  | WED: |  |  | WED: |  |  | WED
|  | PARAMETER TYPE: |  | THU: | MNECB A LGT All |  | THU: |  |  | THU: |  |  | THU
|  |  |  | FRI: | MNECB A LGT All |  | FRI: |  |  | FRI: |  |  | FRI
|  | On/Off |  | SAT: | MNECB A LGT All |  | SAT: |  |  | SAT: |  |  | SAT
|  |  |  | HOL: | MNECB A LGT All |  | HOL: |  |  | HOL: |  |  | SUN
|  |  |  | HDD: | ALWAYS 100% |  | HDD: |  |  | HDD: |  |  | HOL
|  |  |  | CDD: | ALWAYS 0% |  | CDD: |  |  | CDD: |  |  | HDD
28 | NAME: | MNECB A LGT |  | FROM: | January | 1 | FROM: | January | 29 | FROM: | June | 9 | FROM: | September | 9
|  |  |  | TO: | January | 28 | TO: | June | 8 | TO: | September | 8 | TO: | December | 31
APPLICATION:
|  |  |  | SUN: | MNECB A LGT All |  | SUN: |  |  | SUN: |  |  | SUN
|  |  |  | MON: | MNECB A LGT All |  | MON: |  |  | MON: |  |  | MON
|  | Availability |  | TUE: | MNECB A LGT All |  | TUE: |  |  | TUE: |  |  | TUE
|  |  |  | WED: | MNECB A LGT All |  | WED: |  |  | WED: |  |  | WED
|  | PARAMETER TYPE: |  | THU: | MNECB A LGT All |  | THU: |  |  | THU: |  |  | THU
|  |  |  | FRI: | MNECB A LGT All |  | FRI: |  |  | FRI: |  |  | FRI
|  | On/Off |  | SAT: | MNECB A LGT All |  | SAT: |  |  | SAT: |  |  | SAT
|  |  |  | HOL: | MNECB A LGT All |  | HOL: |  |  | HOL: |  |  | SUN
|  |  |  | HDD: | ALWAYS 100% |  | HDD: |  |  | HDD: |  |  | HOL
|  |  |  | CDD: | ALWAYS 0% |  | CDD: |  |  | CDD: |  |  | HDD
29 | NAME: | MNECB A LGT |  | FROM: | January | 1 | FROM: | January | 29 | FROM: | June | 9 | FROM: | September | 9
|  |  |  | TO: | January | 28 | TO: | June | 8 | TO: | September | 8 | TO: | December | 31
APPLICATION:
|  |  |  | SUN: | MNECB A LGT All |  | SUN: |  |  | SUN: |  |  | SUN
|  |  |  | MON: | MNECB A LGT All |  | MON: |  |  | MON: |  |  | MON
|  | Availability |  | TUE: | MNECB A LGT All |  | TUE: |  |  | TUE: |  |  | TUE
|  |  |  | WED: | MNECB A LGT All |  | WED: |  |  | WED: |  |  | WED
|  | PARAMETER TYPE: |  | THU: | MNECB A LGT All |  | THU: |  |  | THU: |  |  | THU
|  |  |  | FRI: | MNECB A LGT All |  | FRI: |  |  | FRI: |  |  | FRI
|  | On/Off |  | SAT: | MNECB A LGT All |  | SAT: |  |  | SAT: |  |  | SAT
|  |  |  | HOL: | MNECB A LGT All |  | HOL: |  |  | HOL: |  |  | SUN
|  |  |  | HDD: | ALWAYS 100% |  | HDD: |  |  | HDD: |  |  | HOL
|  |  |  | CDD: | ALWAYS 0% |  | CDD: |  |  | CDD: |  |  | HDD
30 | NAME: | MNECB A LGT |  | FROM: | January | 1 | FROM: | January | 29 | FROM: | June | 9 | FROM: | September | 9
|  |  |  | TO: | January | 28 | TO: | June | 8 | TO: | September | 8 | TO: | December | 31
APPLICATION:
|  |  |  | SUN: | MNECB A LGT All |  | SUN: |  |  | SUN: |  |  | SUN
|  |  |  | MON: | MNECB A LGT All |  | MON: |  |  | MON: |  |  | MON
|  | Availability |  | TUE: | MNECB A LGT All |  | TUE: |  |  | TUE: |  |  | TUE
|  |  |  | WED: | MNECB A LGT All |  | WED: |  |  | WED: |  |  | WED
|  | PARAMETER TYPE: |  | THU: | MNECB A LGT All |  | THU: |  |  | THU: |  |  | THU
|  |  |  | FRI: | MNECB A LGT All |  | FRI: |  |  | FRI: |  |  | FRI
|  | On/Off |  | SAT: | MNECB A LGT All |  | SAT: |  |  | SAT: |  |  | SAT
|  |  |  | HOL: | MNECB A LGT All |  | HOL: |  |  | HOL: |  |  | SUN
|  |  |  | HDD: | ALWAYS 100% |  | HDD: |  |  | HDD: |  |  | HOL
|  |  |  | CDD: | ALWAYS 0% |  | CDD: |  |  | CDD: |  |  | HDD
31 | NAME: | MNECB A LGT |  | FROM: | January | 1 | FROM: | January | 29 | FROM: | June | 9 | FROM: | September | 9
|  |  |  | TO: | January | 28 | TO: | June | 8 | TO: | September | 8 | TO: | December | 31
APPLICATION:
|  |  |  | SUN: | MNECB A LGT All |  | SUN: |  |  | SUN: |  |  | SUN
|  |  |  | MON: | MNECB A LGT All |  | MON: |  |  | MON: |  |  | MON
|  | Availability |  | TUE: | MNECB A LGT All |  | TUE: |  |  | TUE: |  |  | TUE
|  |  |  | WED: | MNECB A LGT All |  | WED: |  |  | WED: |  |  | WED
|  | PARAMETER TYPE: |  | THU: | MNECB A LGT All |  | THU: |  |  | THU: |  |  | THU
|  |  |  | FRI: | MNECB A LGT All |  | FRI: |  |  | FRI: |  |  | FRI
|  | On/Off |  | SAT: | MNECB A LGT All |  | SAT: |  |  | SAT: |  |  | SAT
|  |  |  | HOL: | MNECB A LGT All |  | HOL: |  |  | HOL: |  |  | SUN
|  |  |  | HDD: | ALWAYS 100% |  | HDD: |  |  | HDD: |  |  | HOL
|  |  |  | CDD: | ALWAYS 0% |  | CDD: |  |  | CDD: |  |  | HDD
32 | NAME: | MNECB A LGT |  | FROM: | January | 1 | FROM: | January | 29 | FROM: | June | 9 | FROM: | September | 9
|  |  |  | TO: | January | 28 | TO: | June | 8 | TO: | September | 8 | TO: | December | 31
APPLICATION:
|  |  |  | SUN: | MNECB A LGT All |  | SUN: |  |  | SUN: |  |  | SUN
|  |  |  | MON: | MNECB A LGT All |  | MON: |  |  | MON: |  |  | MON
|  | Availability |  | TUE: | MNECB A LGT All |  | TUE: |  |  | TUE: |  |  | TUE
|  |  |  | WED: | MNECB A LGT All |  | WED: |  |  | WED: |  |  | WED
|  | PARAMETER TYPE: |  | THU: | MNECB A LGT All |  | THU: |  |  | THU: |  |  | THU
|  |  |  | FRI: | MNECB A LGT All |  | FRI: |  |  | FRI: |  |  | FRI
|  | On/Off |  | SAT: | MNECB A LGT All |  | SAT: |  |  | SAT: |  |  | SAT
|  |  |  | HOL: | MNECB A LGT All |  | HOL: |  |  | HOL: |  |  | SUN
|  |  |  | HDD: | ALWAYS 100% |  | HDD: |  |  | HDD: |  |  | HOL
|  |  |  | CDD: | ALWAYS 0% |  | CDD: |  |  | CDD: |  |  | HDD
33 | NAME: | MNECB A LGT |  | FROM: | January | 1 | FROM: | January | 29 | FROM: | June | 9 | FROM: | September | 9
|  |  |  | TO: | January | 28 | TO: | June | 8 | TO: | September | 8 | TO: | December | 31
APPLICATION:
|  |  |  | SUN: | MNECB A LGT All |  | SUN: |  |  | SUN: |  |  | SUN
|  |  |  | MON: | MNECB A LGT All |  | MON: |  |  | MON: |  |  | MON
|  | Availability |  | TUE: | MNECB A LGT All |  | TUE: |  |  | TUE: |  |  | TUE
|  |  |  | WED: | MNECB A LGT All |  | WED: |  |  | WED: |  |  | WED
|  | PARAMETER TYPE: |  | THU: | MNECB A LGT All |  | THU: |  |  | THU: |  |  | THU
|  |  |  | FRI: | MNECB A LGT All |  | FRI: |  |  | FRI: |  |  | FRI
|  | On/Off |  | SAT: | MNECB A LGT All |  | SAT: |  |  | SAT: |  |  | SAT
|  |  |  | HOL: | MNECB A LGT All |  | HOL: |  |  | HOL: |  |  | SUN
|  |  |  | HDD: | ALWAYS 100% |  | HDD: |  |  | HDD: |  |  | HOL
|  |  |  | CDD: | ALWAYS 0% |  | CDD: |  |  | CDD: |  |  | HDD
34 | NAME: | MNECB A LGT |  | FROM: | January | 1 | FROM: | January | 29 | FROM: | June | 9 | FROM: | September | 9
|  |  |  | TO: | January | 28 | TO: | June | 8 | TO: | September | 8 | TO: | December | 31
APPLICATION:
|  |  |  | SUN: | MNECB A LGT All |  | SUN: |  |  | SUN: |  |  | SUN
|  |  |  | MON: | MNECB A LGT All |  | MON: |  |  | MON: |  |  | MON
|  | Availability |  | TUE: | MNECB A LGT All |  | TUE: |  |  | TUE: |  |  | TUE
|  |  |  | WED: | MNECB A LGT All |  | WED: |  |  | WED: |  |  | WED
|  | PARAMETER TYPE: |  | THU: | MNECB A LGT All |  | THU: |  |  | THU: |  |  | THU
|  |  |  | FRI: | MNECB A LGT All |  | FRI: |  |  | FRI: |  |  | FRI
|  | On/Off |  | SAT: | MNECB A LGT All |  | SAT: |  |  | SAT: |  |  | SAT
|  |  |  | HOL: | MNECB A LGT All |  | HOL: |  |  | HOL: |  |  | SUN
|  |  |  | HDD: | ALWAYS 100% |  | HDD: |  |  | HDD: |  |  | HOL
|  |  |  | CDD: | ALWAYS 0% |  | CDD: |  |  | CDD: |  |  | HDD
35 | NAME: | MNECB A LGT |  | FROM: | January | 1 | FROM: | January | 29 | FROM: | June | 9 | FROM: | September | 9
|  |  |  | TO: | January | 28 | TO: | June | 8 | TO: | September | 8 | TO: | December | 31
APPLICATION:
|  |  |  | SUN: | MNECB A LGT All |  | SUN: |  |  | SUN: |  |  | SUN
|  |  |  | MON: | MNECB A LGT All |  | MON: |  |  | MON: |  |  | MON
|  | Availability |  | TUE: | MNECB A LGT All |  | TUE: |  |  | TUE: |  |  | TUE
|  |  |  | WED: | MNECB A LGT All |  | WED: |  |  | WED: |  |  | WED
|  | PARAMETER TYPE: |  | THU: | MNECB A LGT All |  | THU: |  |  | THU: |  |  | THU
|  |  |  | FRI: | MNECB A LGT All |  | FRI: |  |  | FRI: |  |  | FRI
|  | On/Off |  | SAT: | MNECB A LGT All |  | SAT: |  |  | SAT: |  |  | SAT
|  |  |  | HOL: | MNECB A LGT All |  | HOL: |  |  | HOL: |  |  | SUN
|  |  |  | HDD: | ALWAYS 100% |  | HDD: |  |  | HDD: |  |  | HOL
|  |  |  | CDD: | ALWAYS 0% |  | CDD: |  |  | CDD: |  |  | HDD
36 | NAME: | MNECB A LGT |  | FROM: | January | 1 | FROM: | January | 29 | FROM: | June | 9 | FROM: | September | 9
|  |  |  | TO: | January | 28 | TO: | June | 8 | TO: | September | 8 | TO: | December | 31
APPLICATION:
|  |  |  | SUN: | MNECB A LGT All |  | SUN: |  |  | SUN: |  |  | SUN
|  |  |  | MON: | MNECB A LGT All |  | MON: |  |  | MON: |  |  | MON
|  | Availability |  | TUE: | MNECB A LGT All |  | TUE: |  |  | TUE: |  |  | TUE
|  |  |  | WED: | MNECB A LGT All |  | WED: |  |  | WED: |  |  | WED
|  | PARAMETER TYPE: |  | THU: | MNECB A LGT All |  | THU: |  |  | THU: |  |  | THU
|  |  |  | FRI: | MNECB A LGT All |  | FRI: |  |  | FRI: |  |  | FRI
|  | On/Off |  | SAT: | MNECB A LGT All |  | SAT: |  |  | SAT: |  |  | SAT
|  |  |  | HOL: | MNECB A LGT All |  | HOL: |  |  | HOL: |  |  | SUN
|  |  |  | HDD: | ALWAYS 100% |  | HDD: |  |  | HDD: |  |  | HOL
|  |  |  | CDD: | ALWAYS 0% |  | CDD: |  |  | CDD: |  |  | HDD
37 | NAME: | MNECB A LGT |  | FROM: | January | 1 | FROM: | January | 29 | FROM: | June | 9 | FROM: | September | 9
|  |  |  | TO: | January | 28 | TO: | June | 8 | TO: | September | 8 | TO: | December | 31
APPLICATION:
|  |  |  | SUN: | MNECB A LGT All |  | SUN: |  |  | SUN: |  |  | SUN
|  |  |  | MON: | MNECB A LGT All |  | MON: |  |  | MON: |  |  | MON
|  | Availability |  | TUE: | MNECB A LGT All |  | TUE: |  |  | TUE: |  |  | TUE
|  |  |  | WED: | MNECB A LGT All |  | WED: |  |  | WED: |  |  | WED
|  | PARAMETER TYPE: |  | THU: | MNECB A LGT All |  | THU: |  |  | THU: |  |  | THU
|  |  |  | FRI: | MNECB A LGT All |  | FRI: |  |  | FRI: |  |  | FRI
|  | On/Off |  | SAT: | MNECB A LGT All |  | SAT: |  |  | SAT: |  |  | SAT
|  |  |  | HOL: | MNECB A LGT All |  | HOL: |  |  | HOL: |  |  | SUN
|  |  |  | HDD: | ALWAYS 100% |  | HDD: |  |  | HDD: |  |  | HOL
|  |  |  | CDD: | ALWAYS 0% |  | CDD: |  |  | CDD: |  |  | HDD
38 | NAME: | MNECB A LGT |  | FROM: | January | 1 | FROM: | January | 29 | FROM: | June | 9 | FROM: | September | 9
|  |  |  | TO: | January | 28 | TO: | June | 8 | TO: | September | 8 | TO: | December | 31
APPLICATION:
|  |  |  | SUN: | MNECB A LGT All |  | SUN: |  |  | SUN: |  |  | SUN
|  |  |  | MON: | MNECB A LGT All |  | MON: |  |  | MON: |  |  | MON
|  | Availability |  | TUE: | MNECB A LGT All |  | TUE: |  |  | TUE: |  |  | TUE
|  |  |  | WED: | MNECB A LGT All |  | WED: |  |  | WED: |  |  | WED
|  | PARAMETER TYPE: |  | THU: | MNECB A LGT All |  | THU: |  |  | THU: |  |  | THU
|  |  |  | FRI: | MNECB A LGT All |  | FRI: |  |  | FRI: |  |  | FRI
|  | On/Off |  | SAT: | MNECB A LGT All |  | SAT: |  |  | SAT: |  |  | SAT
|  |  |  | HOL: | MNECB A LGT All |  | HOL: |  |  | HOL: |  |  | SUN
|  |  |  | HDD: | ALWAYS 100% |  | HDD: |  |  | HDD: |  |  | HOL
|  |  |  | CDD: | ALWAYS 0% |  | CDD: |  |  | CDD: |  |  | HDD
39 | NAME: | MNECB A LGT |  | FROM: | January | 1 | FROM: | January | 29 | FROM: | June | 9 | FROM: | September | 9
|  |  |  | TO: | January | 28 | TO: | June | 8 | TO: | September | 8 | TO: | December | 31
APPLICATION:
|  |  |  | SUN: | MNECB A LGT All |  | SUN: |  |  | SUN: |  |  | SUN
|  |  |  | MON: | MNECB A LGT All |  | MON: |  |  | MON: |  |  | MON
|  | Availability |  | TUE: | MNECB A LGT All |  | TUE: |  |  | TUE: |  |  | TUE
|  |  |  | WED: | MNECB A LGT All |  | WED: |  |  | WED: |  |  | WED
|  | PARAMETER TYPE: |  | THU: | MNECB A LGT All |  | THU: |  |  | THU: |  |  | THU
|  |  |  | FRI: | MNECB A LGT All |  | FRI: |  |  | FRI: |  |  | FRI
|  | On/Off |  | SAT: | MNECB A LGT All |  | SAT: |  |  | SAT: |  |  | SAT
|  |  |  | HOL: | MNECB A LGT All |  | HOL: |  |  | HOL: |  |  | SUN
|  |  |  | HDD: | ALWAYS 100% |  | HDD: |  |  | HDD: |  |  | HOL
|  |  |  | CDD: | ALWAYS 0% |  | CDD: |  |  | CDD: |  |  | HDD
40 | NAME: | MNECB A LGT |  | FROM: | January | 1 | FROM: | January | 29 | FROM: | June | 9 | FROM: | September | 9
|  |  |  | TO: | January | 28 | TO: | June | 8 | TO: | September | 8 | TO: | December | 31
APPLICATION:
|  |  |  | SUN: | MNECB A LGT All |  | SUN: |  |  | SUN: |  |  | SUN
|  |  |  | MON: | MNECB A LGT All |  | MON: |  |  | MON: |  |  | MON
|  | Availability |  | TUE: | MNECB A LGT All |  | TUE: |  |  | TUE: |  |  | TUE
|  |  |  | WED: | MNECB A LGT All |  | WED: |  |  | WED: |  |  | WED
|  | PARAMETER TYPE: |  | THU: | MNECB A LGT All |  | THU: |  |  | THU: |  |  | THU
|  |  |  | FRI: | MNECB A LGT All |  | FRI: |  |  | FRI: |  |  | FRI
|  | On/Off |  | SAT: | MNECB A LGT All |  | SAT: |  |  | SAT: |  |  | SAT
|  |  |  | HOL: | MNECB A LGT All |  | HOL: |  |  | HOL: |  |  | SUN
|  |  |  | HDD: | ALWAYS 100% |  | HDD: |  |  | HDD: |  |  | HOL
|  |  |  | CDD: | ALWAYS 0% |  | CDD: |  |  | CDD: |  |  | HDD
41 | NAME: | MNECB A LGT |  | FROM: | January | 1 | FROM: | January | 29 | FROM: | June | 9 | FROM: | September | 9
|  |  |  | TO: | January | 28 | TO: | June | 8 | TO: | September | 8 | TO: | December | 31
APPLICATION:
|  |  |  | SUN: | MNECB A LGT All |  | SUN: |  |  | SUN: |  |  | SUN
|  |  |  | MON: | MNECB A LGT All |  | MON: |  |  | MON: |  |  | MON
|  | Availability |  | TUE: | MNECB A LGT All |  | TUE: |  |  | TUE: |  |  | TUE
|  |  |  | WED: | MNECB A LGT All |  | WED: |  |  | WED: |  |  | WED
|  | PARAMETER TYPE: |  | THU: | MNECB A LGT All |  | THU: |  |  | THU: |  |  | THU
|  |  |  | FRI: | MNECB A LGT All |  | FRI: |  |  | FRI: |  |  | FRI
|  | On/Off |  | SAT: | MNECB A LGT All |  | SAT: |  |  | SAT: |  |  | SAT
|  |  |  | HOL: | MNECB A LGT All |  | HOL: |  |  | HOL: |  |  | SUN
|  |  |  | HDD: | ALWAYS 100% |  | HDD: |  |  | HDD: |  |  | HOL
|  |  |  | CDD: | ALWAYS 0% |  | CDD: |  |  | CDD: |  |  | HDD
42 | NAME: | MNECB A LGT |  | FROM: | January | 1 | FROM: | January | 29 | FROM: | June | 9 | FROM: | September | 9
|  |  |  | TO: | January | 28 | TO: | June | 8 | TO: | September | 8 | TO: | December | 31
APPLICATION:
|  |  |  | SUN: | MNECB A LGT All |  | SUN: |  |  | SUN: |  |  | SUN
|  |  |  | MON: | MNECB A LGT All |  | MON: |  |  | MON: |  |  | MON
|  | Availability |  | TUE: | MNECB A LGT All |  | TUE: |  |  | TUE: |  |  | TUE
|  |  |  | WED: | MNECB A LGT All |  | WED: |  |  | WED: |  |  | WED
|  | PARAMETER TYPE: |  | THU: | MNECB A LGT All |  | THU: |  |  | THU: |  |  | THU
|  |  |  | FRI: | MNECB A LGT All |  | FRI: |  |  | FRI: |  |  | FRI
|  | On/Off |  | SAT: | MNECB A LGT All |  | SAT: |  |  | SAT: |  |  | SAT
|  |  |  | HOL: | MNECB A LGT All |  | HOL: |  |  | HOL: |  |  | SUN
|  |  |  | HDD: | ALWAYS 100% |  | HDD: |  |  | HDD: |  |  | HOL
|  |  |  | CDD: | ALWAYS 0% |  | CDD: |  |  | CDD: |  |  | HDD
43 | NAME: | MNECB A LGT |  | FROM: | January | 1 | FROM: | January | 29 | FROM: | June | 9 | FROM: | September | 9
|  |  |  | TO: | January | 28 | TO: | June | 8 | TO: | September | 8 | TO: | December | 31
APPLICATION:
|  |  |  | SUN: | MNECB A LGT All |  | SUN: |  |  | SUN: |  |  | SUN
|  |  |  | MON: | MNECB A LGT All |  | MON: |  |  | MON: |  |  | MON
|  | Availability |  | TUE: | MNECB A LGT All |  | TUE: |  |  | TUE: |  |  | TUE
|  |  |  | WED: | MNECB A LGT All |  | WED: |  |  | WED: |  |  | WED
|  | PARAMETER TYPE: |  | THU: | MNECB A LGT All |  | THU: |  |  | THU: |  |  | THU
|  |  |  | FRI: | MNECB A LGT All |  | FRI: |  |  | FRI: |  |  | FRI
|  | On/Off |  | SAT: | MNECB A LGT All |  | SAT: |  |  | SAT: |  |  | SAT
|  |  |  | HOL: | MNECB A LGT All |  | HOL: |  |  | HOL: |  |  | SUN
|  |  |  | HDD: | ALWAYS 100% |  | HDD: |  |  | HDD: |  |  | HOL
|  |  |  | CDD: | ALWAYS 0% |  | CDD: |  |  | CDD: |  |  | HDD
44 | NAME: | MNECB A LGT |  | FROM: | January | 1 | FROM: | January | 29 | FROM: | June | 9 | FROM: | September | 9
|  |  |  | TO: | January | 28 | TO: | June | 8 | TO: | September | 8 | TO: | December | 31
APPLICATION:
|  |  |  | SUN: | MNECB A LGT All |  | SUN: |  |  | SUN: |  |  | SUN
|  |  |  | MON: | MNECB A LGT All |  | MON: |  |  | MON: |  |  | MON
|  | Availability |  | TUE: | MNECB A LGT All |  | TUE: |  |  | TUE: |  |  | TUE
|  |  |  | WED: | MNECB A LGT All |  | WED: |  |  | WED: |  |  | WED
|  | PARAMETER TYPE: |  | THU: | MNECB A LGT All |  | THU: |  |  | THU: |  |  | THU
|  |  |  | FRI: | MNECB A LGT All |  | FRI: |  |  | FRI: |  |  | FRI
|  | On/Off |  | SAT: | MNECB A LGT All |  | SAT: |  |  | SAT: |  |  | SAT
|  |  |  | HOL: | MNECB A LGT All |  | HOL: |  |  | HOL: |  |  | SUN
|  |  |  | HDD: | ALWAYS 100% |  | HDD: |  |  | HDD: |  |  | HOL
|  |  |  | CDD: | ALWAYS 0% |  | CDD: |  |  | CDD: |  |  | HDD
45 | NAME: | MNECB A LGT |  | FROM: | January | 1 | FROM: | January | 29 | FROM: | June | 9 | FROM: | September | 9
|  |  |  | TO: | January | 28 | TO: | June | 8 | TO: | September | 8 | TO: | December | 31
APPLICATION:
|  |  |  | SUN: | MNECB A LGT All |  | SUN: |  |  | SUN: |  |  | SUN
|  |  |  | MON: | MNECB A LGT All |  | MON: |  |  | MON: |  |  | MON
|  | Availability |  | TUE: | MNECB A LGT All |  | TUE: |  |  | TUE: |  |  | TUE
|  |  |  | WED: | MNECB A LGT All |  | WED: |  |  | WED: |  |  | WED
|  | PARAMETER TYPE: |  | THU: | MNECB A LGT All |  | THU: |  |  | THU: |  |  | THU
|  |  |  | FRI: | MNECB A LGT All |  | FRI: |  |  | FRI: |  |  | FRI
|  | On/Off |  | SAT: | MNECB A LGT All |  | SAT: |  |  | SAT: |  |  | SAT
|  |  |  | HOL: | MNECB A LGT All |  | HOL: |  |  | HOL: |  |  | SUN
|  |  |  | HDD: | ALWAYS 100% |  | HDD: |  |  | HDD: |  |  | HOL
|  |  |  | CDD: | ALWAYS 0% |  | CDD: |  |  | CDD: |  |  | HDD

## DAY_SCH
DaySch.Name | DaySch.App | DaySch.TypeLimits |  | DaySch.Hr1 | DaySch.Hr2 | DaySch.Hr3 | DaySch.Hr4 | DaySch.Hr5 | DaySch.Hr6 | DaySch.Hr7 | DaySch.Hr8 | DaySch.Hr9 | DaySch.Hr10 | DaySch.Hr11 | DaySch.Hr12 | DaySch.Hr13 | DaySch.Hr14 | DaySch.Hr15 | DaySch.Hr16 | DaySch.Hr17 | DaySch.Hr18 | DaySch.Hr19 | DaySch.Hr20 | DaySch.Hr21 | DaySch.Hr22 | DaySch.Hr23 | DaySch.Hr24
SCHEDULES
DAY SCHEDULE NAME | Application | Parameter Type |  | Hour
|  |  |  | 1 | 2 | 3 | 4 | 5 | 6 | 7 | 8 | 9 | 10 | 11 | 12 | 13 | 14 | 15 | 16 | 17 | 18 | 19 | 20 | 21 | 22 | 23 | 24
ALWAYS 100% Day Sch | Other |  | Fraction | [24 empty] | Scheduled Parameter | Parameter Value Type | Avail Types | bar: Hour 1 to Hour 24
ALWAYS 0% Day Sch | Other |  | Fraction | 0 | 0 | 0 | 0 | 0 | 0 | 1 | 1 | 1 | 1 | 1 | 1 | 1 | 1 | 1 | 1 | 1 | 1 | 1 | 0 | 0 | 0 | 0 | 0
ALWAYS ON Day Sch | Other |  | On/Off | [24 empty] | Other |  | On/Off | bar: Hour 1 to Hour 24
ALWAYS OFF Day Sch | Other |  | On/Off | OFF | OFF | OFF | OFF | OFF | OFF | OFF | OFF | OFF | OFF | OFF | OFF | OFF | OFF | OFF | OFF | OFF | OFF | OFF | OFF | OFF | OFF | OFF | OFF | Availability | On/Off | Temperature
TYPE A LGT All | Lights | Deselect ! --> |  | 0 | 0 | 0 | 0 | 0 | 0 | 1 | 1 | 1 | 1 | 1 | 1 | 1 | 1 | 1 | 1 | 1 | 1 | 1 | 0 | 0 | 0 | 0 | 0 | Fan | On/Off | Fraction
TYPE A EQP All | Equip | Deselect ! --> |  | 0 | 0 | 0 | 0 | 0 | 0 | 1 | 1 | 1 | 1 | 1 | 1 | 1 | 1 | 1 | 1 | 1 | 1 | 1 | 0 | 0 | 0 | 0 | 0 | Cooling | On/Off | Multiplier
TYPE A OCC All | Occ | Deselect ! --> |  | 0 | 0 | 0 | 0 | 0 | 0 | 1 | 1 | 1 | 1 | 1 | 1 | 1 | 1 | 1 | 1 | 1 | 1 | 1 | 0 | 0 | 0 | 0 | 0 | Heating | On/Off | Hum Ratio
TYPE A FANS All | Fan | Deselect ! --> |  | OFF | OFF | OFF | OFF | OFF | ON | ON | ON | ON | ON | ON | ON | ON | ON | ON | ON | ON | ON | ON | OFF | OFF | OFF | OFF | OFF | Tstat Htng | Temperature | Metabolic
TYPE A CLNG NOT AVAIL | Availability | Deselect ! --> | [25 empty] | Tstat Clng | Temperature
TYPE A CLNG AVAIL | Availability | Deselect ! --> |  | 27 | 27 | 27 | 27 | 27 | 27 | 24 | 24 | 24 | 24 | 24 | 24 | 24 | 24 | 24 | 24 | 24 | 24 | 24 | 27 | 27 | 27 | 27 | 27 | O/A Reset | Temp-Temp Sch
HTNG NOT AVAILABLE | Availability | Deselect ! --> |  | 27 | 27 | 27 | 27 | 27 | 27 | 24 | 24 | 24 | 24 | 24 | 24 | 24 | 24 | 24 | 24 | 24 | 24 | 24 | 27 | 27 | 27 | 27 | 27 | Lights | Fraction
HTNG AVAIL SHOULDER SEASON | Availability | Deselect ! --> |  | 27 | 27 | 27 | 27 | 27 | 27 | 24 | 24 | 24 | 24 | 24 | 24 | 24 | 24 | 24 | 24 | 24 | 24 | 24 | 27 | 27 | 27 | 27 | 27 | Equip | Fraction
HTNG AVAILABLE | Availability | Deselect ! --> |  | 19 | 19 | 19 | 19 | 19 | 19 | 22 | 22 | 22 | 22 | 22 | 22 | 22 | 22 | 22 | 22 | 22 | 22 | 22 | 19 | 19 | 19 | 19 | 19 | Occ | Fraction
TYPE A CLNG TSTAT | Tstat Clng | Deselect ! --> |  | 27 | 27 | 27 | 27 | 27 | 27 | 24 | 24 | 24 | 24 | 24 | 24 | 24 | 24 | 24 | 24 | 24 | 24 | 24 | 27 | 27 | 27 | 27 | 27 | Setpoint
TYPE A HTNG TSTAT | Tstat Htng | Deselect ! --> |  | 19 | 19 | 19 | 19 | 19 | 19 | 22 | 22 | 22 | 22 | 22 | 22 | 22 | 22 | 22 | 22 | 22 | 22 | 22 | 19 | 19 | 19 | 19 | 19
[28 empty] | -------------------- | -------------------- | --------------------
5.25

## D
SCHEDULES | DAY_SCHED | Sch Day Ending |  |  |  |  | Window Material Type
|  | MON | TUE | January | 1 | 31 | Glass
| ALWAYS 100% Day Sch | TUE | WED | February | 2 | 28 | Air
| ALWAYS 0% Day Sch | WED | THU | March | 3 | 31 | Argon
| ALWAYS ON Day Sch | THU | FRI | April | 4 | 30 | Kypton
| ALWAYS OFF Day Sch | FRI | SAT | May | 5 | 31 | Gas Mix
| TYPE A LGT All | SAT | SUN | June | 6 | 30
| TYPE A EQP All | SUN | HOL | July | 7 | 31
| TYPE A OCC All | HOL | HDD | August | 8 | 31
| TYPE A FANS All | HDD | CDD | September | 9 | 30
| TYPE A CLNG NOT AVAIL | CDD | CUS1 | October | 10 | 31
| TYPE A CLNG AVAIL | CUS1 | CUS2 | November | 11 | 30
| HTNG NOT AVAILABLE | CUS2 |  | December | 12 | 31
HTNG AVAIL SHOULDER SEASON
HTNG AVAILABLE
TYPE A CLNG TSTAT
TYPE A HTNG TSTAT

## Templ-Cons
Const. TemplID | Const. TemplName | Const. Thermal Uvalue | Const. Thermal Rvalue |  |  | Const. Lyr1 TempMatID | Mat. Name Lyr 1 | Const. Lyr2 TempMatID | Mat. Name Lyr 2 | Const. Lyr3 TempMatID | Mat. Name Lyr 3 | Const. Lyr4 TempMatID | Mat. Name Lyr 4 | Const. Lyr5 TempMatID | Mat. Name Lyr 5
TEMPLATE CONSTRUCTIONS
Nominal Performance
# | Template Construction Name | UT | RW | UT | RW | Layer 1 (Outer) |  | Layer 2 |  | Layer 3 |  | Layer 4 |  | Layer 5
|  | W/m2∙K | m2∙K/W | Btu/hr∙ft2∙F | ft2∙hr∙F/Btu | ID | Material Name | ID | Material Name | ID | Material Name | ID | Material Name | ID | Material Name
1 | Composite 2x4 Wood Stud R11 | 0.46563 | 1.9976 | 0.082005 | 11.3426 | C01a | Composite 2x4 Wood Stud R11 #3 | C01b | Composite 2x4 Wood Stud R11 #2 | C01c | Composite 2x4 Wood Stud R11 #1
2 | Composite 2x6 Wood Stud R19 | 0.31055 | 3.0701 | 0.054693 | 17.432 | C02a | Composite 2x6 Wood Stud R19 #3 | C02b | Composite 2x6 Wood Stud R19 #2 | C02c | Composite 2x6 Wood Stud R19 #1
3 | Composite Insulated Concrete Form Wall With Steel Ties | 0.46923 | 1.9811 | 0.08264 | 11.2489 | C03a | Composite Insulated Concrete Form Wall With Steel Ties #3 | C03b | Composite Insulated Concrete Form Wall With Steel Ties #2 | C03c | Composite Insulated Concrete Form Wall With Steel Ties #1
4 | Composite Concrete/Foam/Concrete With Steel Connectors | 0.66515 | 1.3534 | 0.11714 | 7.6848 | C04a | Composite Concrete/Foam/Concrete With Steel Connectors #3 | C04b | Composite Concrete/Foam/Concrete With Steel Connectors #2 | C04c | Composite Concrete/Foam/Concrete With Steel Connectors #1
5 | Composite Concrete/Foam/Concrete With Plastic Connectors | 0.4908 | 1.8875 | 0.086439 | 10.7172 | C05a | Composite Concrete/Foam/Concrete With Plastic Connectors #3 | C05b | Composite Concrete/Foam/Concrete With Plastic Connectors #2 | C05c | Composite Concrete/Foam/Concrete With Plastic Connectors #1
6 | Composite 2x4 Steel Stud R11 | 0.58593 | 1.5567 | 0.10319 | 8.8389 | C06a | Composite 2x4 Steel Stud R11 #3 | C06b | Composite 2x4 Steel Stud R11 #2 | C06c | Composite 2x4 Steel Stud R11 #1
7 | Composite Brick Foam 2x4 Steel Stud R11 | 0.41573 | 2.2554 | 0.073218 | 12.8062 | C07a | Composite Brick Foam 2x4 Steel Stud R11 #3 | C07b | Composite Brick Foam 2x4 Steel Stud R11 #2 | C07c | Composite Brick Foam 2x4 Steel Stud R11 #1
8 | Composite 2x6 Steel Stud R19 | 0.46559 | 1.9978 | 0.081999 | 11.3436 | C08a | Composite 2x6 Steel Stud R19 #3 | C08b | Composite 2x6 Steel Stud R19 #2 | C08c | Composite 2x6 Steel Stud R19 #1
9 | Composite Foam 2x6 Steel Stud R19 | 0.36073 | 2.6221 | 0.063531 | 14.8886 | C09a | Composite Foam 2x6 Steel Stud R19 #3 | C09b | Composite Foam 2x6 Steel Stud R19 #2 | C09c | Composite Brick Foam 2x4 Steel Stud R11 #1
10 | Composite Brick Foam 2x6 Steel Stud R19 | 0.40717 | 2.306 | 0.071709 | 13.0935 | C10a | Composite Brick Foam 2x4 Steel Stud R11 #3 | C10b | Composite Brick Foam 2x4 Steel Stud R11 #2 | C10c | Composite Foam 2x6 Steel Stud R19 #1
11 | Composite 2-Core Filled Concrete Block Uninsulated | 2.5739 | 0.23851 | 0.45331 | 1.3543 | C11a | Composite 2-Core Filled Concrete Block Uninsulated #3 | C11b | Composite 2-Core Filled Concrete Block Uninsulated #2 | C11c | Composite 2-Core Filled Concrete Block Uninsulated #1
12 | Light Exterior Wall | 0.50966 | 1.8121 | 0.08976 | 10.2891 | F08 | Metal surface | I02 | 50mm insulation board | F04 | Wall air space resistance | G01a | 19mm gypsum board
13 | Light Roof/Ceiling | 1.5151 | 0.51003 | 0.26683 | 2.896 | M11 | 100mm lightweight concrete | F05 | Ceiling air space resistance | F16 | Acoustic tile
14 | Light Partitions | 2.5806 | 0.2375 | 0.4545 | 1.3485 | G01a | 19mm gypsum board | F04 | Wall air space resistance | G01a | 19mm gypsum board
15 | Light Floor | 1.5151 | 0.51003 | 0.26683 | 2.896 | F16 | Acoustic tile | F05 | Ceiling air space resistance | M11 | 100mm lightweight concrete
16 | Light Furnishings | 3.1315 | 0.16933 | 0.55152 | 0.96147 | G05 | 25mm wood
17 | Medium Exterior Wall | 0.48164 | 1.9262 | 0.084826 | 10.9372 | M01 | 100mm brick | I02 | 50mm insulation board | F04 | Wall air space resistance | G01a | 19mm gypsum board
18 | Medium Roof/Ceiling | 1.9215 | 0.37044 | 0.33841 | 2.1033 | M14a | 100mm heavyweight concrete | F05 | Ceiling air space resistance | F16 | Acoustic tile
19 | Medium Partitions | 2.5806 | 0.2375 | 0.4545 | 1.3485 | G01a | 19mm gypsum board | F04 | Wall air space resistance | G01a | 19mm gypsum board
20 | Medium Floor | 1.9215 | 0.37044 | 0.33841 | 2.1033 | F16 | Acoustic tile | F05 | Ceiling air space resistance | M14a | 100mm heavyweight concrete
21 | Medium Furnishings | 3.1315 | 0.16933 | 0.55152 | 0.96147 | G05 | 25mm wood
22 | Heavy Exterior Wall | 0.45862 | 2.0304 | 0.080772 | 11.5289 | M01 | 100mm brick | M15 | 200mm heavyweight concrete | I02 | 50mm insulation board | F04 | Wall air space resistance | G01a | 19mm gypsum board
23 | Heavy Roof/Ceiling | 1.7466 | 0.42254 | 0.30761 | 2.3992 | M15 | 200mm heavyweight concrete | F05 | Ceiling air space resistance | F16 | Acoustic tile
24 | Heavy Partitions | 1.7527 | 0.42056 | 0.30867 | 2.388 | G01a | 19mm gypsum board | M05 | 200mm concrete block | G01a | 19mm gypsum board
25 | Heavy Floor | 1.7466 | 0.42254 | 0.30761 | 2.3992 | F16 | Acoustic tile | F05 | Ceiling air space resistance | M15 | 200mm heavyweight concrete
26 | Heavy Furnishings | 3.1315 | 0.16933 | 0.55152 | 0.96147 | G05 | 25mm wood

## Templ-Mats
| Mat. TemplID | Mat. TemplName |  | Mat. Nominal RSI |  | Mat. Thickness | Mat. Density | Mat. Spec.Heat | Mat. Conductivity | Mat. ThermalAbs. | Mat. SolarAbs. | Mat. VisibleAbs. | Mat. Roughness
| TEMPLATE MATERIALS |  |  |  |  | Material Properties
| ID | Template Material Name | Material Type | Nominal RSI |  | Thickness | Density | Specific Heat | Conductivity | Thermal Absorptance | Solar Absorptance | Visible Absorptance | Roughness
|  |  |  | (K∙m2/W) |  | (mm) | (kg/m3) | (J/kg∙K) | (W/m∙K) | αL | αS | αV
1 | F04 | Wall air space resistance | Air | 0.12 | 1 | [8 empty] | 1
2 | F05 | Ceiling air space resistance | Air | 0.12 | 2 | [8 empty] | 2
3 | F06 | EIFS finish |  | 3.5714e-06 | 3 | 9.5 | 1856 | 840 | 0.72 |  |  |  | Smooth | 3
4 | F07 | 25mm stucco |  | 4.7619e-06 | 4 | 25.4 | 1856 | 840 | 0.72 |  |  |  | Smooth | 4
5 | F08 | Metal surface |  | 1e-05 | 5 | 0.8 | 7824 | 500 | 45.28 |  |  |  | Smooth | 5
6 | F09 | Opaque spandrel glass |  | 6.8182e-06 | 6 | 6.4 | 2528 | 880 | 0.99 |  |  |  | Smooth | 6
7 | F10 | 25mm stone |  | 8.8608e-06 | 7 | 25.4 | 2560 | 790 | 3.17 |  |  |  | MediumRough | 7
8 | F11 | Wood siding |  | 6.8376e-06 | 8 | 12.7 | 592 | 1170 | 0.09 |  |  |  | MediumSmooth | 8
9 | F12 | Asphalt shingles |  | 7.1429e-06 | 9 | 3.2 | 1120 | 1260 | 0.04 |  |  |  | VeryRough | 9
10 | F13 | Built-up roofing |  | 6.8493e-06 | 10 | 9.5 | 1120 | 1460 | 0.16 |  |  |  | Rough | 10
11 | F14 | Slate or tile |  | 8.7302e-06 | 11 | 12.7 | 1920 | 1260 | 1.59 |  |  |  | VeryRough | 11
12 | F15 | Wood shingles |  | 9.2308e-06 | 12 | 6.4 | 592 | 1300 | 0.04 |  |  |  | VeryRough | 12
13 | F16 | Acoustic tile |  | 2.2034e-05 | 13 | 19.1 | 368 | 590 | 0.06 |  |  |  | MediumSmooth | 13
14 | F17 | Carpet |  | 1.0145e-05 | 14 | 12.7 | 288 | 1380 | 0.06 |  |  |  | MediumRough | 14
15 | F18 | Terrazzo |  | 1.8987e-05 | 15 | 25.4 | 2560 | 790 | 1.8 |  |  |  | Rough | 15
16 | G01 | 16mm gypsum board |  | 1.4679e-05 | 16 | 15.9 | 800 | 1090 | 0.16 |  |  |  | MediumSmooth | 16
17 | G01a | 19mm gypsum board |  | 1.5596e-05 | 17 | 19 | 800 | 1090 | 0.16 |  |  |  | MediumSmooth | 17
18 | G02 | 16mm plywood |  | 1.4876e-05 | 18 | 15.9 | 544 | 1210 | 0.12 |  |  |  | Smooth | 18
19 | G02 | 16mm plywood |  | 1.5702e-05 | 19 | 15.9 | 544 | 1210 | 0.12 |  |  |  | Smooth | 19
20 | G03 | 13mm fiberboard sheathing |  | 1.5385e-05 | 20 | 12.7 | 400 | 1300 | 0.07 |  |  |  | Smooth | 20
21 | G04 | 13mm wood |  | 1.2883e-05 | 21 | 12.7 | 608 | 1630 | 0.15 |  |  |  | MediumSmooth | 21
22 | G05 | 25mm wood |  | 1.3497e-05 | 22 | 25.4 | 608 | 1630 | 0.15 |  |  |  | MediumSmooth | 22
23 | G06 | 50mm wood |  | 1.411e-05 | 23 | 50.8 | 608 | 1630 | 0.15 |  |  |  | MediumSmooth | 23
24 | G07 | 100mm wood |  | 1.4724e-05 | 24 | 101.6 | 608 | 1630 | 0.15 |  |  |  | MediumSmooth | 24
25 | I01 | 25mm insulation board |  | 2.0661e-05 | 25 | 25.4 | 43 | 1210 | 0.03 |  |  |  | MediumRough | 25
26 | I02 | 50mm insulation board |  | 2.1488e-05 | 26 | 50.8 | 43 | 1210 | 0.03 |  |  |  | MediumRough | 26
27 | I03 | 75mm insulation board |  | 2.2314e-05 | 27 | 76.2 | 43 | 1210 | 0.03 |  |  |  | MediumRough | 27
28 | I04 | 89mm batt insulation |  | 2.9167e-05 | 28 | 89.4 | 19 | 960 | 0.05 |  |  |  | VeryRough | 28
29 | I06 | 244mm batt insulation |  | 3.0208e-05 | 29 | 243.8 | 19 | 960 | 0.05 |  |  |  | VeryRough | 29
30 | M01 | 100mm brick |  | 3.7975e-05 | 30 | 101.6 | 1920 | 790 | 0.89 |  |  |  | MediumRough | 30
31 | M02 | 150mm lightweight concrete block |  | 3.5227e-05 | 31 | 152.4 | 512 | 880 | 0.49 |  |  |  | MediumRough | 31
32 | M03 | 200mm lightweight concrete block |  | 3.6364e-05 | 32 | 203.2 | 464 | 880 | 0.5 |  |  |  | MediumRough | 32
33 | M04 | 300mm lightweight concrete block |  | 3.75e-05 | 33 | 304.8 | 512 | 880 | 0.71 |  |  |  | MediumRough | 33
34 | M05 | 200mm concrete block |  | 3.6957e-05 | 34 | 203.2 | 800 | 920 | 1.11 |  |  |  | MediumRough | 34
35 | M06 | 300mm concrete block |  | 3.8043e-05 | 35 | 304.8 | 800 | 920 | 1.4 |  |  |  | MediumRough | 35
36 | M07 | 150mm lightweight concrete block (filled) |  | 4.0909e-05 | 36 | 152.4 | 512 | 880 | 0.29 |  |  |  | MediumRough | 36
37 | M08 | 200mm lightweight concrete block (filled) |  | 4.2045e-05 | 37 | 203.2 | 464 | 880 | 0.26 |  |  |  | MediumRough | 37
38 | M09 | 300mm lightweight concrete block (filled) |  | 4.3182e-05 | 38 | 304.8 | 512 | 880 | 0.29 |  |  |  | MediumRough | 38
39 | M10 | 200mm concrete block (filled) |  | 4.2391e-05 | 39 | 203.2 | 800 | 920 | 0.72 |  |  |  | MediumRough | 39
40 | M11 | 100mm lightweight concrete |  | 4.7619e-05 | 40 | 101.6 | 1280 | 840 | 0.53 |  |  |  | MediumRough | 40
41 | M12 | 150mm lightweight concrete |  | 4.881e-05 | 41 | 152.4 | 1280 | 840 | 0.53 |  |  |  | MediumRough | 41
42 | M13 | 200mm lightweight concrete |  | 5e-05 | 42 | 203.2 | 1280 | 840 | 0.53 |  |  |  | MediumRough | 42
43 | M14 | 100mm heavyweight concrete |  | 4.7778e-05 | 43 | 101.6 | 2240 | 900 | 1.95 |  |  |  | MediumRough | 43
44 | M14 | 150mm heavyweight concrete |  | 4.8889e-05 | 44 | 152.4 | 2240 | 900 | 1.95 |  |  |  | MediumRough | 44
45 | M15 | 200mm heavyweight concrete |  | 5e-05 | 45 | 203.2 | 2240 | 900 | 1.95 |  |  |  | MediumRough | 45
46 | M16 | 300mm heavyweight concrete |  | 5.1111e-05 | 46 | 304.8 | 2240 | 900 | 1.95 |  |  |  | MediumRough | 46
47 | M17 | 50mm lightweight concrete roof ballast |  | 5.5952e-05 | 47 | 50.8 | 640 | 840 | 0.19 |  |  |  | MediumRough | 47
1 |  | Asbestos-cement board – 3.2mm |  | 1e-06 | 1 | 3.2 | 1900 | 1000 | 0.58 |  |  |  | Smooth | 1
2 |  | Asbestos-cement board - 6.4mm |  | 1.1034e-08 | 0.011034 | 6.4 | 1900 | 1000 | 0.58 |  |  |  | Smooth | 2
3 |  | Gypsum or plaster board - 9.5mm |  | 1.5027e-08 | 0.016379 | 9.5 | 800 | 1090 | 0.58 |  |  |  | MediumSmooth | 3
4 |  | Gypsum or plaster board - 2.7mm |  | 4.2708e-09 | 0.0046552 | 2.7 | 800 | 1090 | 0.58 |  |  |  | MediumSmooth | 4
5 |  | Gypsum or plaster board - 5.9mm |  | 9.3325e-09 | 0.010172 | 5.9 | 800 | 1090 | 0.58 |  |  |  | MediumSmooth | 5
6 |  | Plywood (Douglas Fir) - 6.4mm |  | 4.4077e-08 | 0.053333 | 6.4 | 540 | 1210 | 0.12 |  |  |  | MediumSmooth | 6
7 |  | Plywood (Douglas Fir) - 9.5mm |  | 6.5427e-08 | 0.079167 | 9.5 | 540 | 1210 | 0.12 |  |  |  | Smooth | 7
8 |  | Plywood (Douglas Fir) - 12.7mm |  | 8.7466e-08 | 0.10583 | 12.7 | 540 | 1210 | 0.12 |  |  |  | Smooth | 8
9 |  | Plywood (Douglas Fir) - 15.9mm |  | 1.095e-07 | 0.1325 | 15.9 | 540 | 1210 | 0.12 |  |  |  | Smooth | 9
10 | AF10 | Plywood or wood panels - 19.0mm |  | 1.3085e-07 | 0.15833 | 19 | 540 | 1210 | 0.12 |  |  |  | Smooth | 10
11 | AF11 | Sheathing - regular density - 12.7mm |  | 1.7762e-07 | 0.23091 | 12.7 | 290 | 1300 | 0.055 |  |  |  | Smooth | 11
12 | AF12 | Sheathing - regular density - 19.8mm |  | 2.7692e-07 | 0.36 | 19.8 | 290 | 1300 | 0.055 |  |  |  | Smooth | 12
13 | AF13 | Sheathing intermediate density - 12.7mm |  | 1.7139e-07 | 0.22281 | 12.7 | 350 | 1300 | 0.057 |  |  |  | Smooth | 13
14 | AF14 | Nail-base sheathing - 12.7mm |  | 1.7139e-07 | 0.22281 | 12.7 | 400 | 1300 | 0.057 |  |  |  | Smooth | 14
15 | AF15 | Shingle backer - 9.5mm |  | 1.16e-07 | 0.15079 | 9.5 | 290 | 1300 | 0.063 |  |  |  | Smooth | 15
16 | AF16 | Shingle backer - 9.5mm |  | 1.16e-07 | 0.15079 | 9.5 | 290 | 1300 | 0.063 |  |  |  | Smooth | 16
17 | AF17 | Shingle backer - 7.9mm |  | 9.6459e-08 | 0.1254 | 7.9 | 290 | 1300 | 0.063 |  |  |  | Smooth | 17
18 | AF18 | Sound deadening board |  | 1.5999e-07 | 0.20159 | 12.7 | 240 | 1260 | 0.063 |  |  |  | Smooth | 18
19 | AF19 | Tile and lay-in panels - plain or acoustic - 12.7mm |  | 3.7764e-07 | 0.22281 | 12.7 | 290 | 590 | 0.057 |  |  |  | MediumSmooth | 19
20 | AF20 | Tile and lay-in panels - plain or acoustic - 19mm |  | 0.33333 | 0.33333 | 19 | 290 | 590 | 0.057 |  |  |  | MediumSmooth | 20
21 | AF21 | Laminated paperboard |  | 0.044444 | 0.044444 | 3.2 | 480 | 1380 | 0.072 |  |  |  | MediumSmooth | 21
22 | AF22 | Homogeneous board from repulped paper |  | 0.044444 | 0.044444 | 3.2 | 480 | 1170 | 0.072 |  |  |  | MediumSmooth | 22
23 | AF23 | Hardboard Medium density |  | 0.18095 | 0.18095 | 19 | 800 | 1300 | 0.105 |  |  |  | Smooth | 23
24 | AF24 | Hardboard High density - service-tempered grade and service grade |  | 0.023171 | 0.023171 | 19 | 880 | 1340 | 0.82 |  |  |  | Smooth | 24
25 | AF25 | Hardboard High density - standard-tempered grade |  | 0.13194 | 0.13194 | 19 | 1010 | 1340 | 0.144 |  |  |  | Smooth | 25
26 | AF26 | Particleboard Low density |  | 0.18627 | 0.18627 | 19 | 590 | 1300 | 0.102 |  |  |  | MediumSmooth | 26
27 | AF27 | Particleboard Medium density |  | 0.14074 | 0.14074 | 19 | 800 | 1300 | 0.135 |  |  |  | MediumSmooth | 27
28 | AF28 | Particleboard High density |  | 0.11176 | 0.11176 | 19 | 1000 | 1300 | 0.17 |  |  |  | MediumSmooth | 28
29 | AF29 | Particleboard Underlayment - 15.9mm |  | 0.051125 | 0.051125 | 15.9 | 640 | 1210 | 0.311 |  |  |  | MediumRough | 29
30 | AF30 | Waferboard |  | 0.20879 | 0.20879 | 19 | 590 | 1300 | 0.091 |  |  |  | MediumSmooth | 30
31 | AF31 | Insulation: Cellular glass - 25mm |  | 0.5 | 0.5 | 25 | 136 | 750 | 0.05 |  |  |  | MediumRough | 31
32 | AF32 | Insulation: Cellular glass - 50mm |  | 1 | 1 | 50 | 136 | 750 | 0.05 |  |  |  | MediumRough | 32
33 | AF33 | Insulation: Cellular glass - 75mm |  | 1.5 | 1.5 | 75 | 136 | 750 | 0.05 |  |  |  | MediumRough | 33
34 | AF34 | Insulation: Glass fiber - organic bonded - 25mm |  | 0.69444 | 2.5 | 25 | 64 | 960 | 0.036 |  |  |  | MediumRough | 34
35 | AF35 | Insulation: Glass fiber - organic bonded - 50mm |  | 1.3889 | 3.5 | 50 | 140 | 960 | 0.036 |  |  |  | MediumRough | 35
36 | AF36 | Insulation: Glass fiber - organic bonded - 75mm |  | 2.0833 | 4.5 | 75 | 140 | 960 | 0.036 |  |  |  | MediumRough | 36
37 | AF37 | Insulation: Expanded perlite - organic bonded - 25mm |  | 0.48077 | 5.5 | 25 | 16 | 1260 | 0.052 |  |  |  | MediumSmooth | 37
38 | AF38 | Insulation: Expanded rubber (rigid) - 25mm |  | 0.78125 | 6.5 | 25 | 72 | 1680 | 0.032 |  |  |  | MediumRough | 38
39 | AF39 | Insulation: Expanded polystyrene - extruded (smooth skin surface) (CFC-12 exp.) |  | 0.86207 | 7.5 | 25 | 29 | 1210 | 0.029 |  |  |  | MediumSmooth | 39
40 | AF40 | Insulation: Expanded polystyrene - extruded (smooth skin surface) (HCFC-142b exp.) |  | 0.86207 | 8.5 | 25 | 29 | 1210 | 0.029 |  |  |  | MediumSmooth | 40
41 | AF41 | Insulation: Expanded polystyrene - molded beads - 16kg/m3 density |  | 0.67568 | 9.5 | 25 | 16 | 1210 | 0.037 |  |  |  | VeryRough | 41
42 | AF42 | Insulation: Expanded polystyrene - molded beads - 20kg/m3 density |  | 0.69444 | 10.5 | 25 | 20 | 1210 | 0.036 |  |  |  | VeryRough | 42
43 | AF43 | Insulation: Expanded polystyrene - molded beads - 24kg/m3 density |  | 0.71429 | 11.5 | 25 | 24 | 1210 | 0.035 |  |  |  | VeryRough | 43
44 | AF44 | Insulation: Expanded polystyrene - molded beads - 28 k6/m3 density |  | 0.71429 | 12.5 | 25 | 28 | 1210 | 0.035 |  |  |  | VeryRough | 44
45 | AF45 | Insulation: Expanded polystyrene - molded beads - 32 kg/m3 density |  | 0.75758 | 13.5 | 25 | 32 | 1210 | 0.033 |  |  |  | VeryRough | 45
46 | AF46 | Insulation: Expanded polystyrene - molded beads - 32 kg/m3 density |  | 0.75758 | 14.5 | 25 | 32 | 1210 | 0.033 |  |  |  | VeryRough | 46
47 | AF47 | Insulation: Cellular polyurethane/polyisocyanuratei (CFC11 exp.) (unfaced) |  | 1.0204 | 15.5 | 25 | 24 | 1590 | 0.0245 |  |  |  | Rough | 47
48 | AF48 | Insulation: Cellular polyisocyanuratei (CFC-11 exp.) (gaspermeable facers) |  | 1.0204 | 16.5 | 25 | 32 | 920 | 0.0245 |  |  |  | Rough | 48
49 | AF49 | Insulation: Cellular polyisocyanuratej (CFC-11 exp.) (gasimpermeable facers) |  | 1.25 | 17.5 | 25 | 32 | 920 | 0.02 |  |  |  | Rough | 49
50 | AF50 | Brick - fired clay - 2400 kg/m3 - 102mm |  | 0.076119 | 18.5 | 102 | 2400 | 790 | 1.34 |  |  |  | MediumRough | 50
51 | AF51 | Brick - fired clay - 2240 kg/m3 - 102mm |  | 0.086076 | 19.5 | 102 | 2240 | 790 | 1.185 |  |  |  | MediumRough | 51
52 | AF52 | Brick - fired clay - 2080 kg/m3 - 102mm |  | 0.1 | 20.5 | 102 | 2080 | 790 | 1.02 |  |  |  | MediumRough | 52
53 | AF53 | Brick - fired clay - 1920 kg/m3 - 102mm |  | 0.11397 | 21.5 | 102 | 1920 | 790 | 0.895 |  |  |  | MediumRough | 53
54 | AF54 | Brick - fired clay - 1760 kg/m3 - 102mm |  | 0.13077 | 22.5 | 102 | 1760 | 790 | 0.78 |  |  |  | MediumRough | 54
55 | AF55 | Brick - fired clay - 1600 kg/m3 - 102mm |  | 0.15111 | 23.5 | 102 | 1600 | 790 | 0.675 |  |  |  | MediumRough | 55
56 | AF56 | Brick - fired clay - 1440 kg/m3 - 102mm |  | 0.17895 | 24.5 | 102 | 1440 | 790 | 0.57 |  |  |  | MediumRough | 56
57 | AF57 | Brick - fired clay - 1280 kg/m3 - 102mm |  | 0.2125 | 25.5 | 102 | 1280 | 790 | 0.48 |  |  |  | MediumRough | 57
58 | AF58 | Brick - fired clay - 1120 kg/m3 - 102mm |  | 0.25185 | 26.5 | 102 | 1120 | 790 | 0.405 |  |  |  | MediumRough | 58
59 | AF59 | Quartzitic and sandstone - 2880 kg/m3 - 13mm |  | 0.00125 | 27.5 | 13 | 2880 | 790 | 10.4 |  |  |  | MediumRough | 59
60 | AF60 | Quartzitic and sandstone - 2560 kg/m3 - 13mm |  | 0.0020968 | 28.5 | 13 | 2560 | 790 | 6.2 |  |  |  | MediumRough | 60
61 | AF61 | Quartzitic and sandstone - 1920 kg/m3 - 13mm |  | 0.0068421 | 29.5 | 13 | 1920 | 790 | 1.9 |  |  |  | MediumRough | 61
62 | AF62 | Calcitic - dolomitic - limestone - marble - and granite - 2880 kg/m3 - 13mm |  | 0.0030233 | 30.5 | 13 | 2880 | 790 | 4.3 |  |  |  | MediumRough | 62
63 | AF63 | Calcitic - dolomitic - limestone - marble - and granite - 2560 kg/m3 - 13mm |  | 0.0040625 | 31.5 | 13 | 2560 | 790 | 3.2 |  |  |  | MediumRough | 63
64 | AF64 | Calcitic - dolomitic - limestone - marble - and granite - 2240 kg/m3 - 13mm |  | 0.0056522 | 32.5 | 13 | 2240 | 790 | 2.3 |  |  |  | MediumRough | 64
65 | AF65 | Calcitic - dolomitic - limestone - marble - and granite - 1920 kg/m3 - 13mm |  | 0.008125 | 33.5 | 13 | 1920 | 790 | 1.6 |  |  |  | MediumRough | 65
66 | AF66 | Calcitic - dolomitic - limestone - marble - and granite - 1600 kg/m3 - 13mm |  | 0.011818 | 34.5 | 13 | 1600 | 790 | 1.1 |  |  |  | MediumRough | 66
67 | AF67 | Concrete: Sand and gravel or stone aggregate concretes - 2400 kg/m3 - 51mm |  | 0.023721 | 35.5 | 51 | 2400 | 900 | 2.15 |  |  |  | MediumRough | 67
68 | AF68 | Concrete: Sand and gravel or stone aggregate concretes - 2240 kg/m3 - 51mm |  | 0.026154 | 36.5 | 51 | 2240 | 900 | 1.95 |  |  |  | MediumRough | 68
69 | AF69 | Concrete: Sand and gravel or stone aggregate concretes - 2080 kg/m3 - 51mm |  | 0.035172 | 37.5 | 51 | 2080 | 900 | 1.45 |  |  |  | MediumRough | 69
70 | AF70 | Concrete: Limestone concretes - 2240 kg/m3 - 51mm |  | 0.031875 | 38.5 | 51 | 2240 | 900 | 1.6 |  |  |  | MediumRough | 70
71 | AF71 | Concrete: Limestone concretes - 1920 kg/m3 - 51mm |  | 0.044737 | 39.5 | 51 | 1920 | 900 | 1.14 |  |  |  | MediumRough | 71
72 | AF72 | Concrete: Limestone concretes - 1600 kg/m3 - 51mm |  | 0.064557 | 40.5 | 51 | 1600 | 900 | 0.79 |  |  |  | MediumRough | 72
73 | AF73 | Concrete: Gypsum-fiber concrete (87.5% gypsum - 12.5% wood chips) - 51mm |  | 0.2125 | 41.5 | 51 | 816 | 880 | 0.24 |  |  |  | MediumRough | 73
74 | AF74 | Concrete: Cement/lime - mortar - and stucco - 1920 kg/m3 - 51mm |  | 0.036429 | 42.5 | 51 | 1920 | 900 | 1.4 |  |  |  | MediumRough | 74
75 | AF75 | Concrete: Cement/lime - mortar - and stucco - 1600 kg/m3 - 51mm |  | 0.052577 | 43.5 | 51 | 1600 | 900 | 0.97 |  |  |  | MediumRough | 75
76 | AF76 | Concrete: Cement/lime - mortar - and stucco - 1600 kg/m3 - 51mm |  | 0.052577 | 44.5 | 51 | 1600 | 900 | 0.97 |  |  |  | MediumRough | 76
77 | AF77 | Concrete: Cement/lime - mortar - and stucco - 1280 kg/m3 - 51mm |  | 0.078462 | 45.5 | 51 | 1280 | 900 | 0.65 |  |  |  | MediumRough | 77
78 | AF78 | Concrete: Expanded shale - clay - slate - expanded slags - cinders - pumice - 1920 kg/m3 - 51mm |  | 0.046364 | 46.5 | 51 | 1920 | 840 | 1.1 |  |  |  | MediumRough | 78
79 | AF79 | Concrete: Expanded shale - clay - slate - expanded slags - cinders - pumice - 1600 kg/m3 - 51mm |  | 0.064968 | 47.5 | 51 | 1600 | 840 | 0.785 |  |  |  | MediumRough | 79
80 | AF80 | Concrete: Expanded shale - clay - slate - expanded slags - cinders - pumice - 1280 kg/m3 - 51mm |  | 0.095327 | 48.5 | 51 | 1280 | 840 | 0.535 |  |  |  | MediumRough | 80
81 | AF81 | Concrete: Expanded shale - clay - slate - expanded slags - cinders - pumice - 960 kg/m3 - 51mm |  | 0.15455 | 49.5 | 51 | 960 | 840 | 0.33 |  |  |  | MediumRough | 81
82 | AF82 | Concrete: Expanded shale - clay - slate - expanded slags - cinders - pumice - 640 kg/m3 - 51mm |  | 0.28333 | 50.5 | 51 | 640 | 840 | 0.18 |  |  |  | MediumRough | 82
83 | AF83 | Concrete: Perlite - vermiculite - and polystyrene beads - 800 kg/m3 - 51mm |  | 0.19245 | 51.5 | 51 | 800 | 795 | 0.265 |  |  |  | MediumRough | 83
84 | AF84 | Concrete: Perlite - vermiculite - and polystyrene beads - 640 kg/m3 - 51mm |  | 0.24286 | 52.5 | 51 | 640 | 795 | 0.21 |  |  |  | MediumRough | 84
85 | AF85 | Concrete: Perlite - vermiculite - and polystyrene beads - 480 kg/m3 - 51mm |  | 0.31875 | 53.5 | 51 | 480 | 795 | 0.16 |  |  |  | MediumRough | 85
86 | AF86 | Concrete: Perlite - vermiculite - and polystyrene beads - 320 kg/m3 - 51mm |  | 0.425 | 54.5 | 51 | 320 | 795 | 0.12 |  |  |  | MediumRough | 86
87 | AF87 | Concrete: Foam concretes - 1920 kg/m3 - 51mm |  | 0.068 | 55.5 | 51 | 1920 | 900 | 0.75 |  |  |  | MediumRough | 87
88 | AF88 | Concrete: Foam concretes - 1600 kg/m3 - 51mm |  | 0.085 | 56.5 | 51 | 1600 | 900 | 0.6 |  |  |  | MediumRough | 88
89 | AF89 | Concrete: Foam concretes - 1280 kg/m3 - 51mm |  | 0.11591 | 57.5 | 51 | 1280 | 900 | 0.44 |  |  |  | MediumRough | 89
90 | AF90 | Concrete: Foam concretes - 1120 kg/m3 - 51mm |  | 0.14167 | 58.5 | 51 | 1120 | 900 | 0.36 |  |  |  | MediumRough | 90
91 | AF91 | Concrete: Foam concretes and cellular concretes - 640 kg/m3 - 51mm |  | 0.255 | 59.5 | 51 | 640 | 900 | 0.2 |  |  |  | MediumRough | 91
92 | AF92 | Concrete: Foam concretes and cellular concretes - 320 kg/m3 - 51mm |  | 0.425 | 60.5 | 51 | 320 | 900 | 0.12 |  |  |  | MediumRough | 92
93 | AF93 | Concrete: Sand and gravel or stone aggregate concretes - 2400 kg/m3 - 102mm |  | 0.047442 | 61.5 | 102 | 2400 | 900 | 2.15 |  |  |  | MediumRough | 93
94 | AF94 | Concrete: Sand and gravel or stone aggregate concretes - 2240 kg/m3 - 102mm |  | 0.052308 | 62.5 | 102 | 2240 | 900 | 1.95 |  |  |  | MediumRough | 94
95 | AF95 | Concrete: Sand and gravel or stone aggregate concretes - 2080 kg/m3 - 102mm |  | 0.070345 | 63.5 | 102 | 2080 | 900 | 1.45 |  |  |  | MediumRough | 95
96 | AF96 | Concrete: Limestone concretes - 2240 kg/m3 - 102mm |  | 0.06375 | 64.5 | 102 | 2240 | 900 | 1.6 |  |  |  | MediumRough | 96
97 | AF97 | Concrete: Limestone concretes - 1920 kg/m3 - 102mm |  | 0.089474 | 65.5 | 102 | 1920 | 900 | 1.14 |  |  |  | MediumRough | 97
98 | AF98 | Concrete: Limestone concretes - 1600 kg/m3 - 102mm |  | 0.12911 | 66.5 | 102 | 1600 | 900 | 0.79 |  |  |  | MediumRough | 98
99 | AF99 | Concrete: Gypsum-fiber concrete (87.5% gypsum - 12.5% wood chips) - 102mm |  | 0.425 | 67.5 | 102 | 816 | 880 | 0.24 |  |  |  | MediumRough | 99
100 | AF100 | Concrete: Cement/lime - mortar - and stucco - 1920 kg/m3 - 102mm |  | 0.072857 | 68.5 | 102 | 1920 | 900 | 1.4 |  |  |  | MediumRough | 100
101 | AF101 | Concrete: Cement/lime - mortar - and stucco - 1600 kg/m3 - 102mm |  | 0.10515 | 69.5 | 102 | 1600 | 900 | 0.97 |  |  |  | MediumRough | 101
102 | AF102 | Concrete: Cement/lime - mortar - and stucco - 1280 kg/m3 - 102mm |  | 0.15692 | 70.5 | 102 | 1280 | 900 | 0.65 |  |  |  | MediumRough | 102
103 | AF103 | Concrete: Expanded shale - clay - slate - expanded slags - cinders - pumice - 1920 kg/m3 - 102mm |  | 0.092727 | 71.5 | 102 | 1920 | 840 | 1.1 |  |  |  | MediumRough | 103
104 | AF104 | Concrete: Expanded shale - clay - slate - expanded slags - cinders - pumice - 1600 kg/m3 - 102mm |  | 0.12994 | 72.5 | 102 | 1600 | 840 | 0.785 |  |  |  | MediumRough | 104
105 | AF105 | Concrete: Expanded shale - clay - slate - expanded slags - cinders - pumice - 1280 kg/m3 - 102mm |  | 0.19065 | 73.5 | 102 | 1280 | 840 | 0.535 |  |  |  | MediumRough | 105
106 | AF106 | Concrete: Expanded shale - clay - slate - expanded slags - cinders - pumice - 1280 kg/m3 - 102mm |  | 0.19065 | 74.5 | 102 | 1280 | 840 | 0.535 |  |  |  | MediumRough | 106
107 | AF107 | Concrete: Expanded shale - clay - slate - expanded slags - cinders - pumice - 960 kg/m3 - 102mm |  | 0.30909 | 75.5 | 102 | 960 | 840 | 0.33 |  |  |  | MediumRough | 107
108 | AF108 | Concrete: Expanded shale - clay - slate - expanded slags - cinders - pumice - 640 kg/m3 - 102mm |  | 0.56667 | 76.5 | 102 | 640 | 840 | 0.18 |  |  |  | MediumRough | 108
109 | AF109 | Concrete: Perlite - vermiculite - and polystyrene beads - 800 kg/m3 - 102mm |  | 0.38491 | 77.5 | 102 | 800 | 795 | 0.265 |  |  |  | MediumRough | 109
110 | AF110 | Concrete: Perlite - vermiculite - and polystyrene beads - 640 kg/m3 - 102mm |  | 0.48571 | 78.5 | 102 | 640 | 795 | 0.21 |  |  |  | MediumRough | 110
111 | AF111 | Concrete: Perlite - vermiculite - and polystyrene beads - 480 kg/m3 - 102mm |  | 0.6375 | 79.5 | 102 | 480 | 795 | 0.16 |  |  |  | MediumRough | 111
112 | AF112 | Concrete: Perlite - vermiculite - and polystyrene beads - 320 kg/m3 - 102mm |  | 0.85 | 80.5 | 102 | 320 | 795 | 0.12 |  |  |  | MediumRough | 112
113 | AF113 | Concrete: Foam concretes - 1920 kg/m3 - 102mm |  | 0.136 | 81.5 | 102 | 1920 | 900 | 0.75 |  |  |  | MediumRough | 113
114 | AF114 | Concrete: Foam concretes - 1600 kg/m3 - 102mm |  | 0.17 | 82.5 | 102 | 1600 | 900 | 0.6 |  |  |  | MediumRough | 114
115 | AF115 | Concrete: Foam concretes - 1280 kg/m3 - 102mm |  | 0.23182 | 83.5 | 102 | 1280 | 900 | 0.44 |  |  |  | MediumRough | 115
116 | AF116 | Concrete: Foam concretes - 1120 kg/m3 - 102mm |  | 0.28333 | 84.5 | 102 | 1120 | 900 | 0.36 |  |  |  | MediumRough | 116
117 | AF117 | Concrete: Foam concretes and cellular concretes - 960 kg/m3 - 102mm |  | 0.34 | 85.5 | 102 | 960 | 900 | 0.3 |  |  |  | MediumRough | 117
118 | AF118 | Concrete: Foam concretes and cellular concretes - 640 kg/m3 - 102mm |  | 0.51 | 86.5 | 102 | 640 | 900 | 0.2 |  |  |  | MediumRough | 118
119 | AF119 | Concrete: Foam concretes and cellular concretes - 320 kg/m3 - 102mm |  | 0.85 | 87.5 | 102 | 320 | 900 | 0.12 |  |  |  | MediumRough | 119
120 | AF120 | Hardwood - 12.9mm |  | 0.077246 | 88.5 | 12.9 | 680 | 1630 | 0.167 |  |  |  | MediumSmooth | 120
121 | AF121 | Hardwood - 25mm |  | 0.1497 | 89.5 | 25 | 680 | 1630 | 0.167 |  |  |  | MediumSmooth | 121
122 | AF122 | Oak - 25mm |  | 0.14706 | 90.5 | 25 | 704 | 1630 | 0.17 |  |  |  | MediumSmooth | 122
123 | AF123 | Birch - 25mm |  | 0.14535 | 91.5 | 25 | 704 | 1630 | 0.172 |  |  |  | MediumSmooth | 123
124 | AF124 | Maple - 25mm |  | 0.15244 | 92.5 | 25 | 671 | 1630 | 0.164 |  |  |  | MediumSmooth | 124
125 | AF125 | Ash - 25mm |  | 0.15723 | 93.5 | 25 | 642 | 1630 | 0.159 |  |  |  | MediumSmooth | 125
126 | AF126 | Softwood - 12.9mm |  | 0.1 | 94.5 | 12.9 | 496 | 1630 | 0.129 |  |  |  | MediumSmooth | 126
127 | AF127 | Softwood - 19mm |  | 0.14729 | 95.5 | 19 | 496 | 1630 | 0.129 |  |  |  | MediumSmooth | 127
128 | AF128 | Softwood - 25mm |  | 0.1938 | 96.5 | 25 | 496 | 1630 | 0.129 |  |  |  | MediumSmooth | 128
129 | AF129 | Southern Pine - 25mm |  | 0.1634 | 97.5 | 25 | 615 | 1630 | 0.153 |  |  |  | MediumSmooth | 129
130 | AF130 | Douglas Fir-Larch - 25mm |  | 0.1773 | 98.5 | 25 | 559 | 1630 | 0.141 |  |  |  | MediumSmooth | 130
131 | AF131 | Southern Cypress - 25mm |  | 0.19084 | 99.5 | 25 | 508 | 1630 | 0.131 |  |  |  | MediumSmooth | 131
132 | AF132 | Hem-Fir - Spruce-Pine-Fir - 25mm |  | 0.21008 | 100.5 | 25 | 447 | 1630 | 0.119 |  |  |  | MediumSmooth | 132
133 | AF133 | West Coast Woods - Cedars - 25mm |  | 0.2193 | 101.5 | 25 | 425 | 1630 | 0.114 |  |  |  | MediumSmooth | 133
134 | AF134 | California Redwood - 25mm |  | 0.22124 | 102.5 | 25 | 420 | 1630 | 0.113 |  |  |  | MediumSmooth | 134
135 | AF135 | Concrete Block: Limestone Aggregrate: 200mm - 16.3 kg - 2 cores |  | 0.17699 | 103.5 | 200 | 2210 | 920 | 1.13 |  |  |  | MediumRough | 135
136 | AF136 | Concrete Block: Limestone Aggregrate: 200mm - 16.3 kg - 2 cores |  | 0.17699 | 104.5 | 200 | 2210 | 920 | 1.13 |  |  |  | MediumRough | 136
137 | AF137 | Concrete Block: Limestone Aggregrate: 200mm - 16.3 kg - 2 cores - perlite filled cores |  | 0.17699 | 105.5 | 200 | 2210 | 920 | 1.13 |  |  |  | MediumRough | 137
138 | AF138 | Concrete Block: Limestone Aggregrate: 300mm - 25 kg - 2 cores |  | 0.26549 | 106.5 | 300 | 2210 | 920 | 1.13 |  |  |  | MediumRough | 138
139 | AF139 | Concrete Block: Limestone Aggregrate: 300mm - 25 kg - 2 cores - perlite filled cores |  | 0.26549 | 107.5 | 300 | 2210 | 920 | 1.13 |  |  |  | MediumRough | 139
140 | AF140 | Concrete Block: Sand and Gravel Aggregrate: 15-16 kg - 2 or 3 cores |  | 0.17699 | 108.5 | 200 | 2180 | 920 | 1.13 |  |  |  | MediumRough | 140
141 | AF141 | Concrete Block: Sand and Gravel Aggregrate: 15-16 kg - 2 or 3 cores - perlite filled cores |  | 0.17699 | 109.5 | 200 | 2180 | 920 | 1.13 |  |  |  | MediumRough | 141
142 | AF142 | Concrete Block: Sand and Gravel Aggregrate: 15-16 kg - 2 or 3 cores - vermiculite filled cores |  | 0.17699 | 110.5 | 200 | 2180 | 920 | 1.13 |  |  |  | MediumRough | 142
143 | AF143 | Concrete Block: Sand and Gravel Aggregrate: 22.7 kg - 2 cores |  | 0.26549 | 111.5 | 300 | 2000 | 920 | 1.13 |  |  |  | MediumRough | 143
144 | AF144 | Concrete Block: Medium Mass Aggregate: 2 or 3 cores |  | 0.26549 | 112.5 | 300 | 1790 | 920 | 1.13 |  |  |  | MediumRough | 144
145 | AF145 | Concrete Block: Medium Mass Aggregate: 2 or 3 cores - perlite filled cores |  | 0.26549 | 113.5 | 300 | 1790 | 920 | 1.13 |  |  |  | MediumRough | 145
146 | AF146 | Concrete Block: Medium Mass Aggregate: 2 or 3 cores - vermiculite filled cores |  | 0.26549 | 114.5 | 300 | 1790 | 920 | 1.13 |  |  |  | MediumRough | 146
147 | AF147 | Concrete Block: Medium Mass Aggregate: 2 or 3 cores - molded EPS (beads) filled cores |  | 0.26549 | 115.5 | 300 | 1790 | 920 | 1.13 |  |  |  | MediumRough | 147
148 | AF148 | Concrete Block: Medium Mass Aggregate: 2 or 3 cores - molded EPS inserts in cores |  | 0.26549 | 116.5 | 300 | 1790 | 920 | 1.13 |  |  |  | MediumRough | 148
149 | AF149 | Concrete Block: Low Mass Aggregate: 7.3-7.7 kg - 2 or 3 cores |  | 0.45455 | 117.5 | 150 | 1390 | 880 | 0.33 |  |  |  | MediumRough | 149
150 | AF150 | Concrete Block: Low Mass Aggregate: 7.3-7.7 kg - 2 or 3 cores - perlite filled cores |  | 0.45455 | 118.5 | 150 | 1390 | 880 | 0.33 |  |  |  | MediumRough | 150
151 | AF151 | Concrete Block: Low Mass Aggregate: 8.6-10.0 kg |  | 0.60606 | 119.5 | 200 | 1380 | 880 | 0.33 |  |  |  | MediumRough | 151
152 | AF152 | Concrete Block: Low Mass Aggregate: 8.6-10.0 kg - perlite filled cores |  | 0.60606 | 120.5 | 200 | 1380 | 880 | 0.33 |  |  |  | MediumRough | 152
153 | AF153 | Concrete Block: Low Mass Aggregate: 8.6-10.0 kg - vermiculite filled cores |  | 0.60606 | 121.5 | 200 | 1380 | 880 | 0.33 |  |  |  | MediumRough | 153
154 | AF154 | Concrete Block: Low Mass Aggregate: 8.6-10.0 kg - molded EPS (beads) filled cores |  | 0.60606 | 122.5 | 200 | 1380 | 880 | 0.33 |  |  |  | MediumRough | 154
155 | AF155 | Concrete Block: Low Mass Aggregate: 8.6-10.0 kg - UF foam filled cores |  | 0.60606 | 123.5 | 200 | 1380 | 880 | 0.33 |  |  |  | MediumRough | 155
156 | AF156 | Concrete Block: Low Mass Aggregate: 8.6-10.0 kg - molded EPS inserts in cores |  | 0.60606 | 124.5 | 200 | 1380 | 880 | 0.33 |  |  |  | MediumRough | 156
157 | AF157 | Concrete Block: Low Mass Aggregate: 14.5-16.3 kg - 2 or 3 cores |  | 0.90909 | 125.5 | 300 | 1440 | 880 | 0.33 |  |  |  | MediumRough | 157
158 | AF158 | Concrete Block: Low Mass Aggregate: 14.5-16.3 kg - 2 or 3 cores - perlite filled cores |  | 0.90909 | 126.5 | 300 | 1440 | 880 | 0.33 |  |  |  | MediumRough | 158
159 | AF159 | Concrete Block: Low Mass Aggregate: 14.5-16.3 kg - 2 or 3 cores - vermiculite filled cores |  | 0.90909 | 127.5 | 300 |  | 880 | 0.33 |  |  |  | MediumRough | 159
160 | C01a | Composite 2x4 Wood Stud R11 #1 |  |  | 128.5 | 19 | 640 | 1048 | 0.186 | 0.9 | 0.7 | 0.7 | Smooth | 160
161 | C01b | Composite 2x4 Wood Stud R11 #2 |  |  | 129.5 | 83 | 119.63 | 1048 | 0.049 | 0.9 | 0.7 | 0.7 | Smooth | 161
162 | C01c | Composite 2x4 Wood Stud R11 #3 |  |  | 130.5 | 25 | 508.45 | 1048 | 0.124 | 0.9 | 0.7 | 0.7 | Smooth | 162
163 | C02a | Composite 2x6 Wood Stud R19 #1 |  |  | 131.5 | 19 | 640 | 1006 | 0.137 | 0.9 | 0.7 | 0.7 | Smooth | 163
164 | C02b | Composite 2x6 Wood Stud R19 #2 |  |  | 132.5 | 133 | 93.84 | 1006 | 0.047 | 0.9 | 0.7 | 0.7 | Smooth | 164
165 | C02c | Composite 2x6 Wood Stud R19 #3 |  |  | 133.5 | 25 | 492.67 | 1006 | 0.246 | 0.9 | 0.7 | 0.7 | Smooth | 165
166 | C03a | Composite Insulated Concrete Form Wall With Steel Ties #1 |  |  | 134.5 | 89 | 1110 | 1048 | 0.079 | 0.9 | 0.7 | 0.7 | VeryRough | 166
167 | C03b | Composite Insulated Concrete Form Wall With Steel Ties #2 |  |  | 135.5 | 95 | 1552.01 | 880 | 0.499 | 0.9 | 0.7 | 0.7 | Smooth | 167
168 | C03c | Composite Insulated Concrete Form Wall With Steel Ties #3 |  |  | 136.5 | 89 | 832.5 | 1048 | 0.134 | 0.9 | 0.7 | 0.7 | Smooth | 168
169 | C04a | Composite Concrete/Foam/Concrete With Steel Connectors #1 |  |  | 137.5 | 64 | 2213.25 | 964 | 1.329 | 0.9 | 0.7 | 0.7 | Rough | 169
170 | C04b | Composite Concrete/Foam/Concrete With Steel Connectors #2 |  |  | 138.5 | 76 | 41.53 | 1173 | 0.061 | 0.9 | 0.7 | 0.7 | Smooth | 170
171 | C04c | Composite Concrete/Foam/Concrete With Steel Connectors #3 |  |  | 139.5 | 64 | 2185.44 | 1173 | 1.078 | 0.9 | 0.7 | 0.7 | Rough | 171
172 | C05a | Composite Concrete/Foam/Concrete With Plastic Connectors #1 |  |  | 140.5 | 70 | 2240 | 901 | 1.201 | 0.9 | 0.7 | 0.7 | Rough | 172
173 | C05b | Composite Concrete/Foam/Concrete With Plastic Connectors #2 |  |  | 141.5 | 64 | 43.16 | 1173 | 0.036 | 0.9 | 0.7 | 0.7 | Smooth | 173
174 | C05c | Composite Concrete/Foam/Concrete With Plastic Connectors #3 |  |  | 142.5 | 70 | 2153.49 | 1048 | 1.361 | 0.9 | 0.7 | 0.7 | Rough | 174
175 | C06a | Composite 2x4 Steel Stud R11 #1 |  |  | 143.5 | 13 | 640 | 1048 | 0.72 | 0.9 | 0.7 | 0.7 | Smooth | 175
176 | C06b | Composite 2x4 Steel Stud R11 #2 |  |  | 144.5 | 89 | 118.223 | 1048 | 0.06 | 0.9 | 0.7 | 0.7 | Smooth | 176
177 | C06c | Composite 2x4 Steel Stud R11 #3 |  |  | 145.5 | 25 | 413.782 | 1048 | 0.452 | 0.9 | 0.7 | 0.7 | Smooth | 177
178 | C07a | Composite Brick Foam 2x4 Steel Stud R11 #1 |  |  | 146.5 | 13 | 640 | 1048 | 0.169 | 0.9 | 0.7 | 0.7 | MediumRough | 178
179 | C07b | Composite Brick Foam 2x4 Steel Stud R11 #2 |  |  | 147.5 | 127 | 57.26 | 964 | 0.062 | 0.9 | 0.7 | 0.7 | Smooth | 179
180 | C07c | Composite Brick Foam 2x4 Steel Stud R11 #3 |  |  | 148.5 | 83 | 2026.14 | 796 | 0.638 | 0.9 | 0.7 | 0.7 | Smooth | 180
181 | C08a | Composite 2x6 Steel Stud R19 #1 |  |  | 149.5 | 19 | 560 | 1006 | 0.253 | 0.9 | 0.7 | 0.7 | Smooth | 181
182 | C08b | Composite 2x6 Steel Stud R19 #2 |  |  | 150.5 | 133 | 61.8 | 1006 | 0.073 | 0.9 | 0.7 | 0.7 | Smooth | 182
183 | C08c | Composite 2x6 Steel Stud R19 #3 |  |  | 151.5 | 25 | 486.67 | 1006 | 0.248 | 0.9 | 0.7 | 0.7 | Smooth | 183
184 | C09a | Composite Foam 2x6 Steel Stud R19 #1 |  |  | 152.5 | 19 | 400 | 1006 | 0.149 | 0.9 | 0.7 | 0.7 | VeryRough | 184
185 | C09b | Composite Foam 2x6 Steel Stud R19 #2 |  |  | 153.5 | 127 | 85.95 | 964 | 0.051 | 0.9 | 0.7 | 0.7 | Smooth | 185
186 | C09c | Composite Foam 2x6 Steel Stud R19 #3 |  |  | 154.5 | 64 | 790.7 | 838 | 1.163 | 0.9 | 0.7 | 0.7 | Smooth | 186
187 | C10a | Composite 2-Core Filled Concrete Block Uninsulated #1 |  |  | 155.5 | 79 | 1731.45 | 838 | 1.378 | 0.9 | 0.7 | 0.7 | MediumRough | 187
188 | C10b | Composite 2-Core Filled Concrete Block Uninsulated #2 |  |  | 156.5 | 127 | 1031.57 | 419 | 1.065 | 0.9 | 0.7 | 0.7 | Smooth | 188
189 | C10c | Composite 2-Core Filled Concrete Block Uninsulated #3 |  |  | 157.5 | 89 | 1647.86 | 838 | 1.437 | 0.9 | 0.7 | 0.7 | MediumRough | 189
190 | C11a | Composite 2-Core Filled Concrete Block Insulated #1 |  |  | 158.5 | 79 | 1774.75 | 838 | 0.88 | 0.9 | 0.7 | 0.7 | MediumRough | 190
191 | C11b | Composite 2-Core Filled Concrete Block Insulated #2 |  |  | 159.5 | 127 | 346.61 | 838 | 0.572 | 0.9 | 0.7 | 0.7 | Smooth | 191
192 | C11c | Composite 2-Core Filled Concrete Block Insulated #3 |  |  | 160.5 | 89 | 1862.66 | 838 | 0.973 | 0.9 | 0.7 | 0.7 | MediumRough | 192
1 | NM01 | Vaporpermeable felt | NoMass | 0.011 | 1 | [7 empty] | Rough | 1
2 | NM02 | Vaporseal - 2 layers of mopped 0.73 kg/m2 felt | NoMass | 0.21 | 2 | [7 empty] | Rough | 2
3 | NM03 | Vaporseal - plastic film | NoMass | 0.002 | 3 | [7 empty] | Rough | 3
4 | NM04 | Carpet and fibrous pad | NoMass | 0.37 | 4 | [7 empty] | Rough | 4
5 | NM05 | Carpet and rubber pad | NoMass | 0.22 | 5 | [7 empty] | Rough | 5
6 | NM06 | Cork tile - 3.2mm | NoMass | 0.049 | 6 | [7 empty] | MediumRough | 6
7 | NM07 | Terrazzo - 25mm | NoMass | 0.014 | 7 | [7 empty] | Rough | 7
8 | NM08 | Tile: asphalt - linoleum - vinyl - rubber | NoMass | 0.009 | 8 | [7 empty] | MediumSmooth | 8
9 | NM09 | Tile: vinyl asbestos | NoMass | 0.009 | 9 | [7 empty] | VeryRough | 9
10 | NM10 | Wood - hardwood finish - 19mm | NoMass | 0.12 | 10 | [7 empty] | MediumSmooth | 10
11 | NM11 | Insulation: Mineral fiber - processed from rock - slag - or glass - 75-100mm 6.4-32 kg/m3 | NoMass | 1.94 | 11 | [7 empty] | Rough | 11
12 | NM12 | Insulation: Mineral fiber - processed from rock - slag - or glass - 90mm -6.4-32 kg/m3 | NoMass | 2.29 | 12 | [7 empty] | Rough | 12
13 | NM13 | Insulation: Mineral fiber - processed from rock - slag - or glass - 90mm - 19-26 kg/m3 | NoMass | 2.63 | 13 | [7 empty] | Rough | 13
14 | NM14 | Insulation: Mineral fiber - processed from rock - slag - or glass - 140-165mm - 6.4-32 kg/m3 | NoMass | 3.32 | 14 | [7 empty] | Rough | 14
15 | NM15 | Insulation: Mineral fiber - processed from rock - slag - or glass - 140mm - 10-26 kg/m3 | NoMass | 3.67 | 15 | [7 empty] | Rough | 15
16 | NM16 | Insulation: Mineral fiber - processed from rock - slag - or glass - 150-190mm - 6.4-32 kg/m3 | NoMass | 3.91 | 16 | [7 empty] | Rough | 16
17 | NM17 | Insulation: Mineral fiber - processed from rock - slag - or glass - 210-250mm - 6.4-32 kg/m3 | NoMass | 5.34 | 17 | [7 empty] | Rough | 17
18 | NM18 | Insulation: Mineral fiber - processed from rock - slag - or glass - 250-330mm - 6.4-32 kg/m3 | NoMass | 6.77 | 18 | [7 empty] | Rough | 18
19 | NM19 | Acoustical tile - 12.7mm | NoMass | 0.22 | 19 | [7 empty] | MediumSmooth | 19
20 | NM20 | Acoustical tile - 19mm | NoMass | 0.33 | 20 | [7 empty] | MediumSmooth | 20
21 | NM21 | Mineral fiber (rock - slag - glass) - 95-130mm | NoMass | 1.94 | 21 | [7 empty] | VeryRough | 21
22 | NM22 | Mineral fiber (rock - slag - glass) - 170-220mm | NoMass | 3.35 | 22 | [7 empty] | VeryRough | 22
23 | NM23 | Mineral fiber (rock - slag - glass) - 190-250mm | NoMass | 3.87 | 23 | [7 empty] | VeryRough | 23
24 | NM24 | Mineral fiber (rock - slag - glass) - 260-350mm | NoMass | 5.28 | 24 | [7 empty] | VeryRough | 24
25 | NM25 | Mineral fiber (rock - slag - glass) - 90mm (closed sidewall application) | NoMass | 2.3 | 25 | [7 empty] | VeryRough | 25
26 | NM26 | Asbestos-cement shingles | NoMass | 0.037 | 26 | [7 empty] | VeryRough | 26
27 | NM27 | Asphalt roll roofing | NoMass | 0.026 | 27 | [7 empty] | VeryRough | 27
28 | NM28 | Asphalt shingles | NoMass | 0.077 | 28 | [7 empty] | VeryRough | 28
29 | NM29 | Built-up roofing - 10mm | NoMass | 0.058 | 29 | [7 empty] | VeryRough | 29
30 | NM30 | Slate - 13mm | NoMass | 0.009 | 30 | [7 empty] | VeryRough | 30
31 | NM31 | Wood shingles - plain and plastic film faced | NoMass | 0.166 | 31 | [7 empty] | VeryRough | 31
32 | NM32 | Cement Plaster: Sand aggregate - 10mm | NoMass | 0.013 | 32 | [7 empty] | Smooth | 32
33 | NM33 | Cement Placter: Sand aggregate - 20mm | NoMass | 0.026 | 33 | [7 empty] | Smooth | 33
34 | NM34 | Gypsum plaster: Lightweight aggregate - 13mm | NoMass | 0.056 | 34 | [7 empty] | Smooth | 34
35 | NM35 | Gypsum plaster: Lightweight aggregate - 16mm | NoMass | 0.066 | 35 | [7 empty] | Smooth | 35
36 | NM36 | Gypsum plaster: Lightweight aggregate on metal lath - 19mm | NoMass | 0.083 | 36 | [7 empty] | Smooth | 36
37 | NM37 | Perlite aggregate plaster: Sand aggregate - 13mm | NoMass | 0.016 | 37 | [7 empty] | Smooth | 37
38 | NM38 | Perlite aggregate plaster: Sand aggregate - 16mm | NoMass | 0.019 | 38 | [7 empty] | Smooth | 38
39 | NM39 | Perlite aggregate plaster: Sand aggregate on metal lath - 19mm | NoMass | 0.023 | 39 | [7 empty] | Smooth | 39
40 | NM40 | Clay tile - hollow - 1 cell deep - 75mm | NoMass | 0.14 | 40 | [7 empty] | MediumSmooth | 40
41 | NM41 | Clay tile - hollow - 1 cell deep - 100mm | NoMass | 0.2 | 41 | [7 empty] | MediumSmooth | 41
42 | NM42 | Clay tile - hollow - 2 cells deep - 150mm | NoMass | 0.27 | 42 | [7 empty] | MediumSmooth | 42
43 | NM43 | Clay tile - hollow - 2 cells deep - 200mm | NoMass | 0.33 | 43 | [7 empty] | MediumSmooth | 43
44 | NM44 | Clay tile - hollow - 2 cells deep - 250mm | NoMass | 0.39 | 44 | [7 empty] | MediumSmooth | 44
45 | NM45 | Clay tile - hollow - 3 cells deep - 300mm | NoMass | 0.44 | 45 | [7 empty] | MediumSmooth | 45
46 | NM46 | Gypsum partition tile 75 by 300 by 760mm - solid | NoMass | 0.222 | 46 | [7 empty] | MediumRough | 46
47 | NM47 | Gypsum partition tile 75 by 300 by 760mm - 4 cells | NoMass | 0.238 | 47 | [7 empty] | MediumRough | 47
48 | NM48 | Gypsum partition tile 100 by 300 by 760mm - 3 cells | NoMass | 0.294 | 48 | [7 empty] | MediumRough | 48
49 | NM49 | Shingles: Asbestos-cement | NoMass | 0.037 | 49 | [7 empty] | VeryRough | 49
50 | NM50 | Shingles: Wood 400mm - 190-mm exposure | NoMass | 0.15 | 50 | [7 empty] | MediumRough | 50
51 | NM51 | Shingles: Wood -double 400mm - 300-mm exposure | NoMass | 0.21 | 51 | [7 empty] | MediumRough | 51
52 | NM52 | Shingles: Wood - plus insul. backer board | NoMass | 0.25 | 52 | [7 empty] | MediumRough | 52
53 | NM53 | Siding: Asbestos-cement 6.4mm | NoMass | 0.037 | 53 | [7 empty] | VeryRough | 53
54 | NM54 | Siding: Asphalt roll | NoMass | 0.026 | 54 | [7 empty] | VeryRough | 54
55 | NM55 | Siding: Asphalt insulating | NoMass | 0.26 | 55 | [7 empty] | VeryRough | 55
56 | NM56 | Siding: Hardboard 11mm | NoMass | 0.12 | 56 | [7 empty] | MediumSmooth | 56
57 | NM57 | Siding: Wood - drop 20 by 200mm | NoMass | 0.14 | 57 | [7 empty] | Rough | 57
58 | NM58 | Siding: Wood - bevel 13 by 200mm - lapped | NoMass | 0.14 | 58 | [7 empty] | Rough | 58
59 | NM59 | Siding: Wood - bevel 19 by 250mm - lapped | NoMass | 0.18 | 59 | [7 empty] | Rough | 59
60 | NM60 | Siding: Wood - plywood 9.5mm - lapped | NoMass | 0.1 | 60 | [7 empty] | Rough | 60
61 | NM61 | Siding: Hollow-backed | NoMass | 0.11 | 61 | [7 empty] | Smooth | 61
62 | NM62 | Siding: Insulating-board backed 9.5mm nominal | NoMass | 0.32 | 62 | [7 empty] | Smooth | 62
63 | NM63 | Siding: Insulating-board backed 9.5mm nominal - foil backed | NoMass | 0.52 | 63 | [7 empty] | Smooth | 63
64 | NM64 | Siding: Architectural (soda-lime float) glass | NoMass | 0.018 | 64 | [7 empty] | Smooth | 64

## Templ-Win
WinConst. Templ.ID | WinConst. Templ.Name | WinConst. Nominal Rvalue |  | WinMat. ID Lyr 1 | WinMat. Name Lyr 1 | WinMat. ID Lyr 2 | WinMat. Name Lyr 2 | WinMat. ID Lyr 3 | WinMat. Name Lyr 3 | WinMat. ID Lyr 4 | WinMat. Name Lyr 4 | WinMat. ID Lyr 5 | WinMat. Name Lyr 5 | WinMat. ID Lyr 6 | WinMat. Name Lyr 6 | WinMat. ID Lyr 7 | WinMat. Name Lyr 7
TEMPLATE WINDOW CONSTRUCTIONS |  | 5 |  | 8 | 9 | 10 | 11 | 12 | 13 | 14 | 15 | 16 | 17 | 18 | 19 | 20 | 21
Glass Type in Layers for Window Construction
# | Template Construction Name | Rw | RW | 8: Layer 1 (Outer); 10: Layer 2; 12: Layer 3; 14: Layer 4; 16: Layer 5; 18: Layer 6; 20: Layer 7
|  | m2∙K/W | m2∙K/W | ID | Material Name | ID | Material Name | ID | Material Name | ID | Material Name | ID | Material Name | ID | Material Name | ID | Material Name
1 | Sgl Clr 3mm | 0.55 |  | 9: CLEAR 3MM
2 | Sgl Clr 6mm | 0.56 |  | 9: CLEAR 6MM
3 | Sgl Clr Low Iron 3mm | 0.57 |  | 9: LOW IRON 3MM
4 | Sgl Clr Low Iron 5mm | 0.58 |  | 9: LOW IRON 5MM
5 | Sgl Bronze 3mm | 0.59 |  | 9: BRONZE 3MM
6 | Sgl Bronze 6mm | 0.6 |  | 9: BRONZE 6MM
7 | Sgl Green 3mm | 0.61 |  | 9: GREEN 3MM
8 | Sgl Green 6mm | 0.62 |  | 9: GREEN 6MM
9 | Sgl Grey 3mm | 0.63 |  | 9: GREY 3MM
10 | Sgl Grey 6mm | 0.64 |  | 9: GREY 6MM
11 | Sgl Blue 6mm | 0.65 |  | 9: BLUE 6MM
12 | Sgl Ref-A-L Clr 6mm | 0.66 |  | 9: REF A CLEAR LO 6MM
13 | Sgl Ref-A-M Clr 6mm | 0.67 |  | 9: REF A CLEAR MID 6MM
14 | Sgl Ref-A-H Clr 6mm | 0.68 |  | 9: REF A CLEAR HI 6MM
15 | Sgl Ref-A-L Tint 6mm | 0.69 |  | 9: REF A TINT LO 6MM
16 | Sgl Ref-A-M Tint 6mm | 0.7 |  | 9: REF A TINT MID 6MM
17 | Sgl Ref-A-H Tint 6mm | 0.71 |  | 9: REF A TINT HI 6MM
18 | Sgl Ref-B-L Clr 6mm | 0.72 |  | 9: REF B CLEAR LO 6MM
19 | Sgl Ref-B-H Clr 6mm | 0.73 |  | 9: REF B CLEAR HI 6MM
20 | Sgl Ref-B-L Tint 6mm | 0.74 |  | 9: REF B TINT LO 6MM
21 | Sgl Ref-B-M Tint 6mm | 0.75 |  | 9: REF B TINT MID 6MM
22 | Sgl Ref-B-H Tint 6mm | 0.76 |  | 9: REF B TINT HI 6MM
23 | Sgl Ref-C-L Clr 6mm | 0.77 |  | 9: REF C CLEAR LO 6MM
24 | Sgl Ref-C-M Clr 6mm | 0.78 |  | 9: REF C CLEAR MID 6MM
25 | Sgl Ref-C-H Clr 6mm | 0.79 |  | 9: REF C CLEAR HI 6MM
26 | Sgl Ref-C-L Tint 6mm | 0.8 |  | 9: REF C TINT LO 6MM
27 | Sgl Ref-C-M Tint 6mm | 0.81 |  | 9: REF C TINT MID 6MM
28 | Sgl Ref-C-H Tint 6mm | 0.82 |  | 9: REF C TINT HI 6MM
29 | Sgl Ref-D Clr 6mm | 0.83 |  | 9: REF D CLEAR 6MM
30 | Sgl Ref-D Tint 6mm | 0.84 |  | 9: REF D TINT 6MM
31 | Sgl LoE (e2=.4) Clr 3mm | 0.85 |  | 9: PYR A CLEAR 3MM
32 | Sgl LoE (e2=.2) Clr 3mm | 0.86 |  | 9: PYR B CLEAR 3MM
33 | Sgl LoE (e2=.2) Clr 6mm | 0.87 |  | 9: PYR B CLEAR 6MM
34 | Sgl Elec Abs Bleached 6mm | 0.88 |  | 9: ECABS-1 BLEACHED 6MM
35 | Sgl Elec Abs Colored 6mm | 0.89 |  | 9: ECABS-1 COLORED 6MM
36 | Sgl Elec Ref Bleached 6mm | 0.9 |  | 9: ECREF-1 BLEACHED 6MM
37 | Sgl Elec Ref Colored 6mm | 0.91 |  | 9: ECREF-1 COLORED 6MM
38 | Dbl Clr 3mm/6mm Air | 0.92 |  | 9: CLEAR 3MM; 11: AIR 6MM; 13: CLEAR 3MM
39 | Dbl Clr 3mm/13mm Air | 0.93 |  | 9: CLEAR 3MM; 11: AIR 13MM; 13: CLEAR 3MM
40 | Dbl Clr 3mm/13mm Arg | 0.94 |  | 9: CLEAR 3MM; 11: ARGON 13MM; 13: CLEAR 3MM
41 | Dbl Clr 6mm/6mm Air | 0.95 |  | 9: CLEAR 6MM; 11: AIR 6MM; 13: CLEAR 6MM
42 | Dbl Clr 6mm/13mm Air | 0.96 |  | 9: CLEAR 6MM; 11: AIR 13MM; 13: CLEAR 6MM
43 | Dbl Clr 6mm/13mm Arg | 0.97 |  | 9: CLEAR 6MM; 11: ARGON 13MM; 13: CLEAR 6MM
44 | Dbl Clr Low Iron 3mm/6mm Air | 0.98 |  | 9: LOW IRON 3MM; 11: AIR 6MM; 13: LOW IRON 3MM
45 | Dbl Clr Low Iron 3mm/13mm Air | 0.99 |  | 9: LOW IRON 3MM; 11: AIR 13MM; 13: LOW IRON 3MM
46 | Dbl Clr Low Iron 3mm/13mm Arg | 1 |  | 9: LOW IRON 3MM; 11: ARGON 13MM; 13: LOW IRON 3MM
47 | Dbl Clr Low Iron 5mm/6mm Air | 1.01 |  | 9: LOW IRON 5MM; 11: AIR 6MM; 13: LOW IRON 5MM
48 | Dbl Clr Low Iron 5mm/13mm Air | 1.02 |  | 9: LOW IRON 5MM; 11: AIR 13MM; 13: LOW IRON 5MM
49 | Dbl Clr Low Iron 5mm/13mm Arg | 1.03 |  | 9: LOW IRON 5MM; 11: ARGON 13MM; 13: LOW IRON 5MM
50 | Dbl Bronze 3mm/6mm Air | 1.04 |  | 9: BRONZE 3MM; 11: AIR 6MM; 13: CLEAR 3MM
51 | Dbl Bronze 3mm/13mm Air | 1.05 |  | 9: BRONZE 3MM; 11: AIR 13MM; 13: CLEAR 3MM
52 | Dbl Bronze 3mm/13mm Arg | 1.06 |  | 9: BRONZE 3MM; 11: ARGON 13MM; 13: CLEAR 3MM
53 | Dbl Bronze 6mm/6mm Air | 1.07 |  | 9: BRONZE 6MM; 11: AIR 6MM; 13: CLEAR 6MM
54 | Dbl Bronze 6mm/13mm Air | 1.08 |  | 9: BRONZE 6MM; 11: AIR 13MM; 13: CLEAR 6MM
55 | Dbl Bronze 6mm/13mm Arg | 1.09 |  | 9: BRONZE 6MM; 11: ARGON 13MM; 13: CLEAR 6MM
56 | Dbl Green 3m/6mm Air | 1.1 |  | 9: GREEN 3MM; 11: AIR 6MM; 13: CLEAR 3MM
57 | Dbl Green 3mm/13mm Air | 1.11 |  | 9: GREEN 3MM; 11: AIR 13MM; 13: CLEAR 3MM
58 | Dbl Green 3mm/13mm Arg | 1.12 |  | 9: GREEN 3MM; 11: ARGON 13MM; 13: CLEAR 3MM
59 | Dbl Green 6mm/6mm Air | 1.13 |  | 9: GREEN 6MM; 11: AIR 6MM; 13: CLEAR 6MM
60 | Dbl Green 6mm/13mm Air | 1.14 |  | 9: GREEN 6MM; 11: AIR 13MM; 13: CLEAR 6MM
61 | Dbl Green 6mm/13mm Arg | 1.15 |  | 9: GREEN 6MM; 11: ARGON 13MM; 13: CLEAR 6MM
62 | Dbl Grey 3mm/6mm Air | 1.16 |  | 9: GREY 3MM; 11: AIR 6MM; 13: CLEAR 3MM
63 | Dbl Grey 3mm/13mm Air | 1.17 |  | 9: GREY 3MM; 11: AIR 13MM; 13: CLEAR 3MM
64 | Dbl Grey 3mm/13mm Arg | 1.18 |  | 9: GREY 3MM; 11: ARGON 13MM; 13: CLEAR 3MM
65 | Dbl Grey 6mm/6mm Air | 1.19 |  | 9: GREY 6MM; 11: AIR 6MM; 13: CLEAR 6MM
66 | Dbl Grey 6mm/13mm Air | 1.2 |  | 9: GREY 6MM; 11: AIR 13MM; 13: CLEAR 6MM
67 | Dbl Grey 6mm/13mm Arg | 1.21 |  | 9: GREY 6MM; 11: ARGON 13MM; 13: CLEAR 6MM
68 | Dbl Blue 6mm/6mm Air | 1.22 |  | 9: BLUE 6MM; 11: AIR 6MM; 13: CLEAR 6MM
69 | Dbl Blue 6mm/13mm Air | 1.23 |  | 9: BLUE 6MM; 11: AIR 13MM; 13: CLEAR 6MM
70 | Dbl Blue 6mm/13mm Arg | 1.24 |  | 9: BLUE 6MM; 11: ARGON 13MM; 13: CLEAR 6MM
71 | Dbl Ref-A-L Clr 6mm/6mm Air | 1.25 |  | 9: REF A CLEAR LO 6MM; 11: AIR 6MM; 13: CLEAR 6MM
72 | Dbl Ref-A-L Clr 6mm/13mm Air | 1.26 |  | 9: REF A CLEAR LO 6MM; 11: AIR 13MM; 13: CLEAR 6MM
73 | Dbl Ref-A-L Clr 6mm/13mm Arg | 1.27 |  | 9: REF A CLEAR LO 6MM; 11: ARGON 13MM; 13: CLEAR 6MM
74 | Dbl Ref-A-M Clr 6mm/6mm Air | 1.28 |  | 9: REF A CLEAR MID 6MM; 11: AIR 6MM; 13: CLEAR 6MM
75 | Dbl Ref-A-M Clr 6mm/13mm Air | 1.29 |  | 9: REF A CLEAR MID 6MM; 11: AIR 13MM; 13: CLEAR 6MM
76 | Dbl Ref-A-M Clr 6mm/13mm Arg | 1.3 |  | 9: REF A CLEAR MID 6MM; 11: ARGON 13MM; 13: CLEAR 6MM
77 | Dbl Ref-A-H Clr 6mm/6mm Air | 1.31 |  | 9: REF A CLEAR HI 6MM; 11: AIR 6MM; 13: CLEAR 6MM
78 | Dbl Ref-A-H 6mm/13mm Air | 1.32 |  | 9: REF A CLEAR HI 6MM; 11: AIR 13MM; 13: CLEAR 6MM
79 | Dbl Ref-A-H Clr 6mm/13mm Arg | 1.33 |  | 9: REF A CLEAR HI 6MM; 11: ARGON 13MM; 13: CLEAR 6MM
80 | Dbl Ref-A-L Tint 6mm/6mm Air | 1.34 |  | 9: REF A TINT LO 6MM; 11: AIR 6MM; 13: CLEAR 6MM
81 | Dbl Ref-A-L Tint 6mm/13mm Air | 1.35 |  | 9: REF A TINT LO 6MM; 11: AIR 13MM; 13: CLEAR 6MM
82 | Dbl Ref-A-L Tint 6mm/13mm Arg | 1.36 |  | 9: REF A TINT LO 6MM; 11: ARGON 13MM; 13: CLEAR 6MM
83 | Dbl Ref-A-M Tint 6mm/6mm Air | 1.37 |  | 9: REF A TINT MID 6MM; 11: AIR 6MM; 13: CLEAR 6MM
84 | Dbl Ref-A-M Tint 6mm/13mm Air | 1.38 |  | 9: REF A TINT MID 6MM; 11: AIR 13MM; 13: CLEAR 6MM
85 | Dbl Ref-A-M Tint 6mm/13mm Arg | 1.39 |  | 9: REF A TINT MID 6MM; 11: ARGON 13MM; 13: CLEAR 6MM
86 | Dbl Ref-A-H Tint 6mm/6mm Air | 1.4 |  | 9: REF A TINT HI 6MM; 11: AIR 6MM; 13: CLEAR 6MM
87 | Dbl Ref-A-H Tint 6mm/13mm Air | 1.41 |  | 9: REF A TINT HI 6MM; 11: AIR 13MM; 13: CLEAR 6MM
88 | Dbl Ref-A-H Tint 6mm/13mm Arg | 1.42 |  | 9: REF A TINT HI 6MM; 11: ARGON 13MM; 13: CLEAR 6MM
89 | Dbl Ref-B-L Clr 6mm/6mm Air | 1.43 |  | 9: REF B CLEAR LO 6MM; 11: AIR 6MM; 13: CLEAR 6MM
90 | Dbl Ref-B-L Clr 6mm/13mm Air | 1.44 |  | 9: REF B CLEAR LO 6MM; 11: AIR 13MM; 13: CLEAR 6MM
91 | Dbl Ref-B-L Clr 6mm/13mm Arg | 1.45 |  | 9: REF B CLEAR LO 6MM; 11: ARGON 13MM; 13: CLEAR 6MM
92 | Dbl Ref-B-H Clr 6mm/6mm Air | 1.46 |  | 9: REF B CLEAR HI 6MM; 11: AIR 6MM; 13: CLEAR 6MM
93 | Dbl Ref-B-H Clr 6mm/13mm Air | 1.47 |  | 9: REF B CLEAR HI 6MM; 11: AIR 13MM; 13: CLEAR 6MM
94 | Dbl Ref-B-H Clr 6mm/13mm Arg | 1.48 |  | 9: REF B CLEAR HI 6MM; 11: ARGON 13MM; 13: CLEAR 6MM
95 | Dbl Ref-B-L Tint 6mm/6mm Air | 1.49 |  | 9: REF B TINT LO 6MM; 11: AIR 6MM; 13: CLEAR 6MM
96 | Dbl Ref-B-L Tint 6mm/13mm Air | 1.5 |  | 9: REF B TINT LO 6MM; 11: AIR 13MM; 13: CLEAR 6MM
97 | Dbl Ref-B-L Tint 6mm/13mm Arg | 1.51 |  | 9: REF B TINT LO 6MM; 11: ARGON 13MM; 13: CLEAR 6MM
98 | Dbl Ref-B-M Tint 6mm/6mm Air | 1.52 |  | 9: REF B TINT MID 6MM; 11: AIR 6MM; 13: CLEAR 6MM
99 | Dbl Ref-B-M Tint 6mm/13mm Air | 1.53 |  | 9: REF B TINT MID 6MM; 11: AIR 13MM; 13: CLEAR 6MM
100 | Dbl Ref-B-M Tint 6mm/13mm Arg | 1.54 |  | 9: REF B TINT MID 6MM; 11: ARGON 13MM; 13: CLEAR 6MM
101 | Dbl Ref-B-H Tint 6mm/6mm Air | 1.55 |  | 9: REF B TINT HI 6MM; 11: AIR 6MM; 13: CLEAR 6MM
102 | Dbl Ref-B-H Tint 6mm/13mm Air | 1.56 |  | 9: REF B TINT HI 6MM; 11: AIR 13MM; 13: CLEAR 6MM
103 | Dbl Ref B-H Tint 6mm/13mm Arg | 1.57 |  | 9: REF B TINT HI 6MM; 11: ARGON 13MM; 13: CLEAR 6MM
104 | Dbl Ref-C-L Clr 6mm/6mm Air | 1.58 |  | 9: REF C CLEAR LO 6MM; 11: AIR 6MM; 13: CLEAR 6MM
105 | Dbl Ref-C-L Clr 6mm/13mm Air | 1.59 |  | 9: REF C CLEAR LO 6MM; 11: AIR 13MM; 13: CLEAR 6MM
106 | Dbl Ref-C-L Clr 6mm/13mm Arg | 1.6 |  | 9: REF C CLEAR LO 6MM; 11: ARGON 13MM; 13: CLEAR 6MM
107 | Dbl Ref-C-M Clr 6mm/6mm Air | 1.61 |  | 9: REF C CLEAR MID 6MM; 11: AIR 6MM; 13: CLEAR 6MM
108 | Dbl Ref-C-M Clr 6mm/13mm Air | 1.62 |  | 9: REF C CLEAR MID 6MM; 11: AIR 13MM; 13: CLEAR 6MM
109 | Dbl Ref-C-M Clr 6mm/13mm Arg | 1.63 |  | 9: REF C CLEAR MID 6MM; 11: ARGON 13MM; 13: CLEAR 6MM
110 | Dbl Ref-C-H Clr 6mm/6mm Air | 1.64 |  | 9: REF C CLEAR HI 6MM; 11: AIR 6MM; 13: CLEAR 6MM
111 | Dbl Ref-C-H Clr 6mm/13mm Air | 1.65 |  | 9: REF C CLEAR HI 6MM; 11: AIR 13MM; 13: CLEAR 6MM
112 | Dbl Ref-C-H Clr 6mm/13mm Arg | 1.66 |  | 9: REF C CLEAR HI 6MM; 11: ARGON 13MM; 13: CLEAR 6MM
113 | Dbl Ref-C-L Tint 6mm/6mm Air | 1.67 |  | 9: REF C TINT LO 6MM; 11: AIR 6MM; 13: CLEAR 6MM
114 | Dbl Ref-C-L Tint 6mm/13mm Air | 1.68 |  | 9: REF C TINT LO 6MM; 11: AIR 13MM; 13: CLEAR 6MM
115 | Dbl Ref-C-L Tint 6mm/13mm Arg | 1.69 |  | 9: REF C TINT LO 6MM; 11: ARGON 13MM; 13: CLEAR 6MM
116 | Dbl Ref-C-M Tint 6mm/6mm Air | 1.7 |  | 9: REF C TINT MID 6MM; 11: AIR 6MM; 13: CLEAR 6MM
117 | Dbl Ref-C-M Tint 6mm/13mm Air | 1.71 |  | 9: REF C TINT MID 6MM; 11: AIR 13MM; 13: CLEAR 6MM
118 | Dbl Ref-C-M Tint 6mm/13mm Arg | 1.72 |  | 9: REF C TINT MID 6MM; 11: ARGON 13MM; 13: CLEAR 6MM
119 | Dbl Ref-C-H Tint 6mm/6mm Air | 1.73 |  | 9: REF C TINT HI 6MM; 11: AIR 6MM; 13: CLEAR 6MM
120 | Dbl Ref-C-H Tint 6mm/13mm Air | 1.74 |  | 9: REF C TINT HI 6MM; 11: AIR 13MM; 13: CLEAR 6MM
121 | Dbl Ref-C-H Tint 6mm/13mm Arg | 1.75 |  | 9: REF C TINT HI 6MM; 11: ARGON 13MM; 13: CLEAR 6MM
122 | Dbl Ref-D Clr 6mm/6mm Air | 1.76 |  | 9: REF D CLEAR 6MM; 11: AIR 6MM; 13: CLEAR 6MM
123 | Dbl Ref-D Clr 6mm/13mm Air | 1.77 |  | 9: REF D CLEAR 6MM; 11: AIR 13MM; 13: CLEAR 6MM
124 | Dbl Ref-D Clr 6mm/13mm Arg | 1.78 |  | 9: REF D CLEAR 6MM; 11: ARGON 13MM; 13: CLEAR 6MM
125 | Dbl Ref-D Tint 6mm/6mm Air | 1.79 |  | 9: REF D TINT 6MM; 11: AIR 6MM; 13: CLEAR 6MM
126 | Dbl Ref-D Tint 6mm/13mm Air | 1.8 |  | 9: REF D TINT 6MM; 11: AIR 13MM; 13: CLEAR 6MM
127 | Dbl Ref-D Tint 6mm/13mm Arg | 1.81 |  | 9: REF D TINT 6MM; 11: ARGON 13MM; 13: CLEAR 6MM
128 | Dbl LoE (e2=.4) Clr 3mm/6mm Air | 1.82 |  | 9: PYR A CLEAR 3MM; 11: AIR 6MM; 13: CLEAR 3MM
129 | Dbl LoE (e2=.4) Clr 3mm/13mm Air | 1.83 |  | 9: PYR A CLEAR 3MM; 11: AIR 13MM; 13: CLEAR 3MM
130 | Dbl LoE (e2=.4) Clr 3mm/13mm Arg | 1.84 |  | 9: PYR A CLEAR 3MM; 11: ARGON 13MM; 13: CLEAR 3MM
131 | Dbl LoE (e2=.2) Clr 3mm/6mm Air | 1.85 |  | 9: PYR B CLEAR 3MM; 11: AIR 6MM; 13: CLEAR 3MM
132 | Dbl LoE (e2=.2) Clr 3mm/13mm Air | 1.86 |  | 9: PYR B CLEAR 3MM; 11: AIR 13MM; 13: CLEAR 3MM
133 | Dbl LoE (e2=.2) Clr 3mm/13mm Arg | 1.87 |  | 9: PYR B CLEAR 3MM; 11: ARGON 13MM; 13: CLEAR 3MM
134 | Dbl LoE (e2=.2) Clr 6mm/6mm Air | 1.88 |  | 9: PYR B CLEAR 6MM; 11: AIR 6MM; 13: CLEAR 6MM
135 | Dbl LoE (e2=.2) Clr 6mm/13mm Air | 1.89 |  | 9: PYR B CLEAR 6MM; 11: AIR 13MM; 13: CLEAR 6MM
136 | Dbl LoE (e2=.2) Clr 6mm/13mm Arg | 1.9 |  | 9: PYR B CLEAR 6MM; 11: ARGON 13MM; 13: CLEAR 6MM
137 | Dbl LoE (e2=.1) Clr 3mm/6mm Air | 1.91 |  | 9: LoE CLEAR 3MM; 11: AIR 6MM; 13: CLEAR 3MM
138 | Dbl LoE (e2=.1) Clr 3mm/13mm Air | 1.92 |  | 9: LoE CLEAR 3MM; 11: AIR 13MM; 13: CLEAR 3MM
139 | Dbl LoE (e2=.1) Clr 3mm/13mm Arg | 1.93 |  | 9: LoE CLEAR 3MM; 11: ARGON 13MM; 13: CLEAR 3MM
140 | Dbl LoE (e2=.1) Clr 6mm/6mm Air | 1.94 |  | 9: LoE CLEAR 6MM; 11: AIR 6MM; 13: CLEAR 6MM
141 | Dbl LoE (e2=.1) Clr 6mm/13mm Air | 1.95 |  | 9: LoE CLEAR 6MM; 11: AIR 13MM; 13: CLEAR 6MM
142 | Dbl LoE (e2=.1) Clr 6mm/13mm Arg | 1.96 |  | 9: LoE CLEAR 6MM; 11: ARGON 13MM; 13: CLEAR 6MM
143 | Dbl LoE (e2=.1) Tint 6mm/6mm Air | 1.97 |  | 9: LoE TINT 6MM; 11: AIR 6MM; 13: CLEAR 6MM
144 | Dbl LoE (e2=.1) Tint 6mm/13mm Air | 1.98 |  | 9: LoE TINT 6MM; 11: AIR 13MM; 13: CLEAR 6MM
145 | Dbl LoE (e2=.1) Tint 6mm/13mm Arg | 1.99 |  | 9: LoE TINT 6MM; 11: ARGON 13MM; 13: CLEAR 6MM
146 | Dbl LoE (e3=.1) Clr 3mm/6mm Air | 2 |  | 9: CLEAR 3MM; 11: AIR 6MM; 13: LoE CLEAR 3MM Rev
147 | Dbl LoE (e3=.1) Clr 3mm/13mm Air | 2.01 |  | 9: CLEAR 3MM; 11: AIR 13MM; 13: LoE CLEAR 3MM Rev
148 | Dbl LoE (e3=.1) Clr 3mm/13mm Arg | 2.02 |  | 9: CLEAR 3MM; 11: ARGON 13MM; 13: LoE CLEAR 3MM Rev
149 | Dbl LoE Spec Sel Clr 3mm/6mm/6mm Air | 2.03 |  | 9: LoE SPEC SEL CLEAR 3MM; 11: AIR 6MM; 13: CLEAR 6MM
150 | Dbl LoE Spec Sel Clr 3mm/13mm/6mm Air | 2.04 |  | 9: LoE SPEC SEL CLEAR 3MM; 11: AIR 13MM; 13: CLEAR 6MM
151 | Dbl LoE Spec Sel Clr 3mm/13mm/6mm Arg | 2.05 |  | 9: LoE SPEC SEL CLEAR 3MM; 11: ARGON 13MM; 13: CLEAR 6MM
152 | Dbl LoE Spec Sel Clr 6mm/6mm Air | 2.06 |  | 9: LoE SPEC SEL CLEAR 6MM; 11: AIR 6MM; 13: CLEAR 6MM
153 | Dbl LoE Spec Sel Clr 6mm/13mm Air | 2.07 |  | 9: LoE SPEC SEL CLEAR 6MM; 11: AIR 13MM; 13: CLEAR 6MM
154 | Dbl LoE Spec Sel Clr 6mm/13mm Arg | 2.08 |  | 9: LoE SPEC SEL CLEAR 6MM; 11: ARGON 13MM; 13: CLEAR 6MM
155 | Dbl LoE Spec Sel Tint 6mm/6mm Air | 2.09 |  | 9: LoE SPEC SEL TINT 6MM; 11: AIR 6MM; 13: CLEAR 6MM
156 | Dbl LoE Spec Sel Tint 6mm/13mm Air | 2.1 |  | 9: LoE SPEC SEL TINT 6MM; 11: AIR 13MM; 13: CLEAR 6MM
157 | Dbl LoE Spec Sel Tint 6mm/13mm Arg | 2.11 |  | 9: LoE SPEC SEL TINT 6MM; 11: ARGON 13MM; 13: CLEAR 6MM
158 | Dbl Elec Abs Bleached 6mm/6mm Air | 2.12 |  | 9: ECABS-2 BLEACHED 6MM; 11: AIR 6MM; 13: CLEAR 6MM
159 | Dbl Elec Abs Colored 6mm/6mm Air | 2.13 |  | 9: ECABS-2 COLORED 6MM; 11: AIR 6MM; 13: CLEAR 6MM
160 | Dbl Elec Abs Bleached 6mm/13mm Air | 2.14 |  | 9: ECABS-2 BLEACHED 6MM; 11: AIR 13MM; 13: CLEAR 6MM
161 | Dbl Elec Abs Colored 6mm/13mm Air | 2.15 |  | 9: ECABS-2 COLORED 6MM; 11: AIR 13MM; 13: CLEAR 6MM
162 | Dbl Elec Abs Bleached 6mm/13mm Arg | 2.16 |  | 9: ECABS-2 BLEACHED 6MM; 11: ARGON 13MM; 13: CLEAR 6MM
163 | Dbl Elec Abs Colored 6mm/13mm Arg | 2.17 |  | 9: ECABS-2 COLORED 6MM; 11: ARGON 13MM; 13: CLEAR 6MM
164 | Dbl Elec Ref Bleached 6mm/6mm Air | 2.18 |  | 9: ECREF-2 BLEACHED 6MM; 11: AIR 6MM; 13: CLEAR 6MM
165 | Dbl Elec Ref Colored 6mm/6mm Air | 2.19 |  | 9: ECREF-2 COLORED 6MM; 11: AIR 6MM; 13: CLEAR 6MM
166 | Dbl Elec Ref Bleached 6mm/13mm Air | 2.2 |  | 9: ECREF-2 BLEACHED 6MM; 11: AIR 13MM; 13: CLEAR 6MM
167 | Dbl Elec Ref Colored 6mm/13mm Air | 2.21 |  | 9: ECREF-2 COLORED 6MM; 11: AIR 13MM; 13: CLEAR 6MM
168 | Dbl Elec Ref Bleached 6mm/13mm Arg | 2.22 |  | 9: ECREF-2 BLEACHED 6MM; 11: ARGON 13MM; 13: CLEAR 6MM
169 | Dbl Elec Ref Colored 6mm/13mm Arg | 2.23 |  | 9: ECREF-2 COLORED 6MM; 11: ARGON 13MM; 13: CLEAR 6MM
170 | Dbl LoE Elec Abs Bleached 6mm/6mm Air | 2.24 |  | 9: ECABS-2 BLEACHED 6MM; 11: AIR 6MM; 13: LoE SPEC SEL CLEAR 6MM Rev
171 | Dbl LoE Elec Abs Colored 6mm/6mm Air | 2.25 |  | 9: ECABS-2 COLORED 6MM; 11: AIR 6MM; 13: LoE SPEC SEL CLEAR 6MM Rev
172 | Dbl LoE Elec Abs Bleached 6mm/13mm Air | 2.26 |  | 9: ECABS-2 BLEACHED 6MM; 11: AIR 13MM; 13: LoE SPEC SEL CLEAR 6MM Rev
173 | Dbl LoE Elec Abs Colored 6mm/13mm Air | 2.27 |  | 9: ECABS-2 COLORED 6MM; 11: AIR 13MM; 13: LoE SPEC SEL CLEAR 6MM Rev
174 | Dbl LoE Elec Abs Bleached 6mm/13mm Arg | 2.28 |  | 9: ECABS-2 BLEACHED 6MM; 11: ARGON 13MM; 13: LoE SPEC SEL CLEAR 6MM Rev
175 | Dbl LoE Elec Abs Colored 6mm/13mm Arg | 2.29 |  | 9: ECABS-2 COLORED 6MM; 11: ARGON 13MM; 13: LoE SPEC SEL CLEAR 6MM Rev
176 | Dbl LoE Elec Ref Bleached 6mm/6mm Air | 2.3 |  | 9: ECREF-2 BLEACHED 6MM; 11: AIR 6MM; 13: LoE SPEC SEL CLEAR 6MM Rev
177 | Dbl LoE Elec Ref Colored 6mm/6mm Air | 2.31 |  | 9: ECREF-2 COLORED 6MM; 11: AIR 6MM; 13: LoE SPEC SEL CLEAR 6MM Rev
178 | Dbl LoE Elec Ref Bleached 6mm/13mm Air | 2.32 |  | 9: ECREF-2 BLEACHED 6MM; 11: AIR 13MM; 13: LoE SPEC SEL CLEAR 6MM Rev
179 | Dbl LoE Elec Ref Colored 6mm/13mm Air | 2.33 |  | 9: ECREF-2 COLORED 6MM; 11: AIR 13MM; 13: LoE SPEC SEL CLEAR 6MM Rev
180 | Dbl LoE Elec Ref Bleached 6mm/13mm Arg | 2.34 |  | 9: ECREF-2 BLEACHED 6MM; 11: ARGON 13MM; 13: LoE SPEC SEL CLEAR 6MM Rev
181 | Dbl LoE Elec Ref Colored 6mm/13m Arg | 2.35 |  | 9: ECREF-2 COLORED 6MM; 11: ARGON 13MM; 13: LoE SPEC SEL CLEAR 6MM Rev
182 | Trp Clr 3mm/6mm Air | 2.36 |  | 9: CLEAR 3MM; 11: AIR 6MM; 13: CLEAR 3MM; 15: AIR 6MM; 17: CLEAR 3MM
183 | Trp Clr 3mm/13mm Air | 2.37 |  | 9: CLEAR 3MM; 11: AIR 13MM; 13: CLEAR 3MM; 15: AIR 13MM; 17: CLEAR 3MM
184 | Trp Clr 3mm/13mm Arg | 2.38 |  | 9: CLEAR 3MM; 11: ARGON 13MM; 13: CLEAR 3MM; 15: ARGON 13MM; 17: CLEAR 3MM
185 | Trp LoE (e5=.1) Clr 3mm/6mm Air | 2.39 |  | 9: CLEAR 3MM; 11: AIR 6MM; 13: CLEAR 3MM; 15: AIR 6MM; 17: LoE CLEAR 3MM Rev
186 | Trp LoE (e5=.1) Clr 3mm/13mm Air | 2.4 |  | 9: CLEAR 3MM; 11: AIR 13MM; 13: CLEAR 3MM; 15: AIR 13MM; 17: LoE CLEAR 3MM Rev
187 | Trp LoE (e5=.1) Clr 3mm/13mm Arg | 2.41 |  | 9: CLEAR 3MM; 11: ARGON 13MM; 13: CLEAR 3MM; 15: ARGON 13MM; 17: LoE CLEAR 3MM Rev
188 | Trp LoE (e2=e5=.1) Clr 3mm/6mm Air | 2.42 |  | 9: LoE CLEAR 3MM; 11: AIR 6MM; 13: CLEAR 3MM; 15: AIR 6MM; 17: LoE CLEAR 3MM Rev
189 | Trp LoE (e2=e5=.1) Clr 3mm/13mm Air | 2.43 |  | 9: LoE CLEAR 3MM; 11: AIR 13MM; 13: CLEAR 3MM; 15: AIR 13MM; 17: LoE CLEAR 3MM Rev
190 | Trp LoE (e2=e5=.1) Clr 3mm/13mm Arg | 2.44 |  | 9: LoE CLEAR 3MM; 11: ARGON 13MM; 13: CLEAR 3MM; 15: ARGON 13MM; 17: LoE CLEAR 3MM Rev
191 | Trp LoE Film (88) Clr 3mm/6mm Air | 2.45 |  | 9: CLEAR 3MM; 11: AIR 6MM; 13: COATED POLY-88; 15: AIR 6MM; 17: CLEAR 3MM
192 | Trp LoE Film (88) Clr 3mm/13mm Air | 2.46 |  | 9: CLEAR 3MM; 11: AIR 13MM; 13: COATED POLY-88; 15: AIR 13MM; 17: CLEAR 3MM
193 | Trp LoE Film (77) Clr 3mm/6mm Air | 2.47 |  | 9: CLEAR 3MM; 11: AIR 6MM; 13: COATED POLY-77; 15: AIR 6MM; 17: CLEAR 3MM
194 | Trp LoE Film (77) Clr 3mm/13mm Air | 2.48 |  | 9: CLEAR 3MM; 11: AIR 13MM; 13: COATED POLY-77; 15: AIR 13MM; 17: CLEAR 3MM
195 | Trp LoE Film (66) Clr 6mm/6mm Air | 2.49 |  | 9: CLEAR 6MM; 11: AIR 6MM; 13: COATED POLY-66; 15: AIR 6MM; 17: CLEAR 6MM
196 | Trp LoE Film (66) Clr 6mm/13mm Air | 2.5 |  | 9: CLEAR 6MM; 11: AIR 13MM; 13: COATED POLY-66; 15: AIR 13MM; 17: CLEAR 6MM
197 | Trp LoE Film (66) Bronze 6mm/6mm Air | 2.51 |  | 9: BRONZE 6MM; 11: AIR 6MM; 13: COATED POLY-66; 15: AIR 6MM; 17: CLEAR 6MM
198 | Trp LoE Film (66) Bronze 6mm/13mm Air | 2.52 |  | 9: BRONZE 6MM; 11: AIR 13MM; 13: COATED POLY-66; 15: AIR 13MM; 17: CLEAR 6MM
199 | Trp LoE Film (55) Clr 6mm/6mm Air | 2.53 |  | 9: CLEAR 6MM; 11: AIR 6MM; 13: COATED POLY-55; 15: AIR 6MM; 17: CLEAR 6MM
200 | Trp LoE Film (55) Clr 6mm/13m Air | 2.54 |  | 9: CLEAR 6MM; 11: AIR 13MM; 13: COATED POLY-55; 15: AIR 13MM; 17: CLEAR 6MM
201 | Trp LoE Film (55) Bronze 6mm/6mm Air | 2.55 |  | 9: BRONZE 6MM; 11: AIR 6MM; 13: COATED POLY-55; 15: AIR 6MM; 17: CLEAR 6MM
202 | Trp LoE Film (55) Bronze 6mm/13mm Air | 2.56 |  | 9: BRONZE 6MM; 11: AIR 13MM; 13: COATED POLY-55; 15: AIR 13MM; 17: CLEAR 6MM
203 | Trp LoE Film (44) Bronze 6mm/6mm Air | 2.57 |  | 9: BRONZE 6MM; 11: AIR 6MM; 13: COATED POLY-44; 15: AIR 6MM; 17: CLEAR 6MM
204 | Trp LoE Film (44) Bronze 6mm/13mm Air | 2.58 |  | 9: BRONZE 6MM; 11: AIR 13MM; 13: COATED POLY-44; 15: AIR 13MM; 17: CLEAR 6MM
205 | Trp LoE Film (33) Bronze 6mm/6mm Air | 2.59 |  | 9: BRONZE 6MM; 11: AIR 6MM; 13: COATED POLY-33; 15: AIR 6MM; 17: CLEAR 6MM
206 | Trp LoE Film (33) Bronze 6mm/13mm Air | 2.6 |  | 9: BRONZE 6MM; 11: AIR 13MM; 13: COATED POLY-33; 15: AIR 13MM; 17: CLEAR 6MM
207 | Quadruple LoE Films (88) 3mm/8mm Krypton | 3 |  | 9: CLEAR 3MM; 11: KRYPTON 8MM; 13: COATED POLY-88; 15: KRYPTON 3MM; 17: COATED POLY-88; 19: KRYPTON 8MM; 21: CLEAR 3MM

## CSV1
!*********************************** CONSTRUCTIONS *************************
!*********************************** For walls roofs, floors *************************
Construction, | ! From user CONSTRUCTIONS spreadhseet, Project Name: Mass walls.
Cons EW1, | ! based on template Composite Concrete/Foam/Concrete With Plastic Connectors.
Composite Concrete/Foam/Concrete With Plastic Connectors #3, | ! Layer 1
Composite Concrete/Foam/Concrete With Plastic Connectors #2, | ! Layer 2
Composite Concrete/Foam/Concrete With Plastic Connectors #1, | ! Layer 3
#N/A | ! Layer 4
#N/A | ! Layer 5
Construction, | ! From user CONSTRUCTIONS spreadhseet, Project Name: Ext Walls 2.
Cons EW2, | ! based on template Composite 2x4 Wood Stud R11.
Composite 2x4 Wood Stud R11 #3, | ! Layer 1
Composite 2x4 Wood Stud R11 #2, | ! Layer 2
Composite 2x4 Wood Stud R11 #1, | ! Layer 3
#N/A | ! Layer 4
! Layer 5
Construction, | ! From user CONSTRUCTIONS spreadhseet, Project Name: Ext Walls 3.
Cons EW3, | ! based on template Light Exterior Wall.
F08 Metal surface, | ! Layer 1
I02 50mm insulation board, | ! Layer 2
F04 Wall air space resistance, | ! Layer 3
G01a 19mm gypsum board, | ! Layer 4
#N/A | ! Layer 5
Construction, | ! From user CONSTRUCTIONS spreadhseet, Project Name: P4a Int Walls.
Cons EW4, | ! based on template Composite 2x4 Steel Stud R11.
Composite 2x4 Steel Stud R11 #3, | ! Layer 1
Composite 2x4 Steel Stud R11 #2, | ! Layer 2
Composite 2x4 Steel Stud R11 #1, | ! Layer 3
#N/A | ! Layer 4
#N/A | ! Layer 5
Construction, | ! From user CONSTRUCTIONS spreadhseet, Project Name: P2 Walls.
Cons AF1, | ! based on template Light Partitions.
G01a 19mm gypsum board, | ! Layer 1
F04 Wall air space resistance, | ! Layer 2
G01a 19mm gypsum board, | ! Layer 3
#N/A | ! Layer 4
#N/A | ! Layer 5
Construction, | ! From user CONSTRUCTIONS spreadhseet, Project Name: P3 Walls.
#N/A | ! based on template Medium Partitions.
G01a 19mm gypsum board, | ! Layer 1
F04 Wall air space resistance, | ! Layer 2
G01a 19mm gypsum board, | ! Layer 3
#N/A | ! Layer 4
#N/A | ! Layer 5
Construction, | ! From user CONSTRUCTIONS spreadhseet, Project Name: P1 Walls.
#N/A | ! based on template Heavy Partitions.
G01a 19mm gypsum board, | ! Layer 1
M05 200mm concrete block, | ! Layer 2
G01a 19mm gypsum board, | ! Layer 3
#N/A | ! Layer 4
#N/A | ! Layer 5
Construction, | ! From user CONSTRUCTIONS spreadhseet, Project Name: Tile Ceiling.
Cons CE1, | ! based on template Composite 2x6 Steel Stud R19.
Composite 2x6 Steel Stud R19 #3, | ! Layer 1
Composite 2x6 Steel Stud R19 #2, | ! Layer 2
Composite 2x6 Steel Stud R19 #1, | ! Layer 3
#N/A | ! Layer 4
#N/A | ! Layer 5
Construction, | ! From user CONSTRUCTIONS spreadhseet, Project Name: Level 2-6 Slab.
Cons AF2, | ! based on template Medium Floor.
F16 Acoustic tile, | ! Layer 1
F05 Ceiling air space resistance, | ! Layer 2
M14a 100mm heavyweight concrete, | ! Layer 3
#N/A | ! Layer 4
#N/A | ! Layer 5
Construction, | ! From user CONSTRUCTIONS spreadhseet, Project Name: Slab on grade Block A.
Cons GF1, | ! based on template Composite Brick Foam 2x6 Steel Stud R19.
Composite Brick Foam 2x4 Steel Stud R11 #3, | ! Layer 1
Composite Brick Foam 2x4 Steel Stud R11 #2, | ! Layer 2
Composite Foam 2x6 Steel Stud R19 #1, | ! Layer 3
#N/A | ! Layer 4
#N/A | ! Layer 5
Construction, | ! From user CONSTRUCTIONS spreadhseet, Project Name: Concrete/Block UG walls.
Cons UW1, | ! based on template Composite 2-Core Filled Concrete Block Uninsulated.
Composite 2-Core Filled Concrete Block Uninsulated #3, | ! Layer 1
Composite 2-Core Filled Concrete Block Uninsulated #2, | ! Layer 2
Composite 2-Core Filled Concrete Block Uninsulated #1, | ! Layer 3
#N/A | ! Layer 4
#N/A | ! Layer 5
Construction, | ! From user CONSTRUCTIONS spreadhseet, Project Name: Block A.
Cons RF1, | ! based on template Light Roof/Ceiling.
M11 100mm lightweight concrete, | ! Layer 1
F05 Ceiling air space resistance, | ! Layer 2
F16 Acoustic tile, | ! Layer 3
#N/A | ! Layer 4
#N/A | ! Layer 5

## CSV2
!****************************** | MATERIALS *************************************
!******************** **************
Material, | ! User material def'n from MATERIALS spreadsheet,
Matl 1 AirSpace, | ! under # ser material def'n from MATERIALS spreadsheet,
Smooth, | ! Roughness
0.001, | ! Thickness (m)
1, | ! Conductivity (W/m-K)
1, | ! Density kg/m3
1, | ! Specific Heat (J/kg-K)
0.5, | ! Thermal Absorptance
, | ! Solar Absorptance
; | ! Visible Absorptance
Material, | ! User material def'n from MATERIALS spreadsheet, | 2
Matl 2 Cellular glass insulation 75 mm, | ! under # ser material def'n from MATERIALS spreadsheet, | 3
Smooth, | ! Roughness | 4
0.001, | ! Thickness (m) | 5
1, | ! Conductivity (W/m-K) | 6
1, | ! Density kg/m3 | 7
1, | ! Specific Heat (J/kg-K) | 8
0.05, | ! Thermal Absorptance | 9
, | ! Solar Absorptance | 10
; | ! Visible Absorptance | 11
12
Material, | ! User material def'n from MATERIALS spreadsheet, | 13
Matl 3 16mm gypsum board, | ! under # ser material def'n from MATERIALS spreadsheet, | 14
Smooth, | ! Roughness | 15
0.001, | ! Thickness (m) | 16
1, | ! Conductivity (W/m-K) | 17
1, | ! Density kg/m3 | 18
1, | ! Specific Heat (J/kg-K) | 19
0.16, | ! Thermal Absorptance | 20
, | ! Solar Absorptance | 21
; | ! Visible Absorptance | 22
23
Material, | ! User material def'n from MATERIALS spreadsheet, | 24
Matl 4 Built Up Roofing, | ! under # ser material def'n from MATERIALS spreadsheet, | 25
Smooth, | ! Roughness | 26
0.001, | ! Thickness (m) | 27
1, | ! Conductivity (W/m-K) | 28
1, | ! Density kg/m3 | 29
1, | ! Specific Heat (J/kg-K) | 30
0.04, | ! Thermal Absorptance | 31
, | ! Solar Absorptance | 32
; | ! Visible Absorptance | 33
34
Material, | ! User material def'n from MATERIALS spreadsheet, | 35
Matl 5 Medium weight brick, | ! under # ser material def'n from MATERIALS spreadsheet, | 36
Smooth, | ! Roughness | 37
0.001, | ! Thickness (m) | 38
1, | ! Conductivity (W/m-K) | 39
1, | ! Density kg/m3 | 40
1, | ! Specific Heat (J/kg-K) | 41
0.78, | ! Thermal Absorptance | 42
, | ! Solar Absorptance | 43
; | ! Visible Absorptance | 44
45
46
47
, |  | 48
, |  | 49
, |  | 50
, |  | 51
, |  | 52
, |  | 53
, |  | 54
, |  | 55
56
57
58
, |  | 59
, |  | 60
, |  | 61
, |  | 62
, |  | 63
, |  | 64
, |  | 65
, |  | 66
67
68
69
, |  | 70
, |  | 71
, |  | 72
, |  | 73
, |  | 74
, |  | 75
, |  | 76
, |  | 77
78
79
80
, |  | 81
, |  | 82
, |  | 83
, |  | 84
, |  | 85
, |  | 86
, |  | 87
, |  | 88
89
90
91
, |  | 92
, |  | 93
, |  | 94
, |  | 95
, |  | 96
, |  | 97
, |  | 98
, |  | 99
100
101
102
, |  | 103
,
,
,
,
,
,
,
,
,
,
,
,
,
,
,
,
,
,
,
,
,
,
,
,
,
,
,
,
,
,
,
,
,
,
,
,
,
,
,
,
,
,
,
,
,
,
,
,
,
,
,
,
,
,
,
,
,
,
,
,
,
,
,
,
,
,
,
,
,
,
,
,
,
,
,
,
,
,
,
,
,
,
,
,
,
,
,
,
,
,
,
,
,
,
,
,
,
,
,
,
,
,
,
,
,
,
,
,
,
,
,
,
,
,
,
,
,
,
,
,
,
,
,
,
,
,
,
,
,
,
,
,
,
,
,
,
,
,
,
,
,
,
,
,
,
,
,
,
,
,
,
,
,
,
,
,
,
,
,
,
,
,
,
,
,
,
,
,
,
,
,
,
,
,
,
,
,
,
,
,
,
,
,
,
,
,
,
,
,
,
,
,
,
,
,
,
,
,
,
,
,
,
,
,
,
,
,
,
,
,
,
,
,
,
,
,
,
,
,
,
,
,
,
,
,
,
,
,
,
,
,
,
,
,
,
,
,
,
,
,
,
,
,
,
,
,
,
,
,
,
,
,
,
,
,
,
,
,
,
,
,
,
,
,
,
,
,
,
,
,
,
,
,
,
,
,
,
,
,
,
,
,
,
,
,
,
,
,
,
,
,
,
,
,
,
,
,
,
,
,
,
,
,
,
,
,
,
,
,
,
,
,
,
,
,
,
,
,
,
,
,
,
,
,
,
,
,
,
,
,
,
,
,
,
,
,
,
,
,
,
,
,
,
,
,
,
,
,
,
,
,
,
,
,
,
,
,
,
,
,
,
,
,
,
,
,
,
,
,
,
,
,
,
,
,
,
,
,
,
,
,
,
,
,
,
,
,
,
,
,
,
,
,
,
,
,
,
,
,
,
,
,
,
,
,
,
,
,
,
,
,
,
,
,
,
,
,
,
,
,
,
,
,
,
,
,
,
,
,
,
,
,
,
,
,
,
,
,
,
,
,
,
,
,
,
,
,
,
,
,
,
,
,
,
,
,
,
,
,
,
,
,
,
,
,
,
,
,
,
,
,
,
,
,
,
,
,
,
,
,
,
,
,
,
,
,
,
,
,
,
,
,
,
,
,
,
,
,
,
,
,
,
,
,
,
,
,
,
,
,
,
,
,
,
,
,
,
,
,
,
,
,
,
,
,
,
,
,
,
,
,
,
,
,
,
,
,
,
,
,
,
,
,
,
,
,
,
,
,
,
,
,
,
,
,
,
,
,
,
,
,
,
,
,
,
,
,
,
,
,
,
,
,
,
,
,
,
,
,
,
,
,
,
,
,
,
,
,
,
,
,
,
,
,
,
,
,
,
,
,
,
,
,
,
,
,
,
,
,
,
,
,
,
,
,
,
,
,
,
,
,
,
,
,
,
,
,
,
,
,
,
,
,
,
,
,
,
,
,
,
,
,
,
,
,
,
,
,
,
,
,
,
,
,
,
,
,
,
,
,
,
,
,
,
,
,
,
,
,
,
,
,
,
,
,
,
,
,
,
,
,
,
,
,
,
,
,
,
,
,
,
,
,
,
,
,
,
,
,
,
,
,
,
,
,
,
,
,
,
,
,
,
,
,
,
,
,
,
,

## CSV3
!******************************************************** | CONSTRUCTIONS *************************
!******************************************************** | Fenestration *************************
Construction | ! Based on E+ dataset Sgl Bronze 3mm.
Window Cons. 1, | ! for Project Win Cons. Name: G1
BRONZE 3MM; | ! Layer 1
! Layer 2
! Layer 3
! Layer 4
! Layer 5
! Layer 6
! Layer 7
Construction | ! Based on E+ dataset Sgl Clr 6mm.
Window Cons. 2, | ! for Project Cons. Name: G2
CLEAR 6MM; | ! Layer 1
! Layer 2
! Layer 3
! Layer 4
! Layer 5
! Layer 6
! Layer 7
Construction | ! Based on E+ dataset Dbl Ref-A-M Clr 6mm/13mm Air.
Window Cons. 3, | ! for Project Cons. Name: G3
REF A CLEAR MID 6MM, | ! Layer 1
AIR 13MM, | ! Layer 2
CLEAR 6MM; | ! Layer 3
! Layer 4
! Layer 5
! Layer 6
! Layer 7
Construction | ! Based on E+ dataset Sgl Clr Low Iron 3mm.
Window Cons. 4, | ! for Project Cons. Name: G4
LOW IRON 3MM; | ! Layer 1
! Layer 2
! Layer 3
! Layer 4
! Layer 5
! Layer 6
! Layer 7
Construction | ! Based on E+ dataset Sgl Elec Abs Colored 6mm.
Window Cons. 5, | ! for Project Cons. Name: G5
ECABS-1 COLORED 6MM; | ! Layer 1
! Layer 2
! Layer 3
! Layer 4
! Layer 5
! Layer 6
! Layer 7
Construction | ! Based on E+ dataset Dbl Clr Low Iron 3mm/13mm Air.
Window Cons. 6, | ! for Project Cons. Name: G6
LOW IRON 3MM, | ! Layer 1
AIR 13MM, | ! Layer 2
LOW IRON 3MM; | ! Layer 3
! Layer 4
! Layer 5
! Layer 6
! Layer 7
Construction | ! Based on E+ dataset Dbl Bronze 6mm/13mm Arg.
Window Cons. 7, | ! for Project Cons. Name: G7
BRONZE 6MM, | ! Layer 1
ARGON 13MM, | ! Layer 2
CLEAR 6MM; | ! Layer 3
! Layer 4
! Layer 5
! Layer 6
! Layer 7
Construction | ! Based on E+ dataset Dbl Grey 6mm/6mm Air.
Window Cons. 8, | ! for Project Cons. Name: G8
GREY 6MM, | ! Layer 1
AIR 6MM, | ! Layer 2
CLEAR 6MM; | ! Layer 3
! Layer 4
! Layer 5
! Layer 6
! Layer 7
Construction | ! Based on E+ dataset Dbl Ref-A-M Clr 6mm/13mm Air.
Window Cons. 9, | ! for Project Cons. Name: G9
REF A CLEAR MID 6MM, | ! Layer 1
AIR 13MM, | ! Layer 2
CLEAR 6MM; | ! Layer 3
! Layer 4
! Layer 5
! Layer 6
! Layer 7
Construction | ! Based on E+ dataset Dbl Ref-A-M Tint 6mm/13mm Arg.
Window Cons. 10, | ! for Project Cons. Name: G10
REF A TINT MID 6MM, | ! Layer 1
ARGON 13MM, | ! Layer 2
CLEAR 6MM; | ! Layer 3
! Layer 4
! Layer 5
! Layer 6
! Layer 7
Construction | ! Based on E+ dataset Dbl Ref-B-L Tint 6mm/6mm Air.
Window Cons. 11, | ! for Project Cons. Name: G11
REF B TINT LO 6MM, | ! Layer 1
AIR 6MM, | ! Layer 2
CLEAR 6MM; | ! Layer 3
! Layer 4
! Layer 5
! Layer 6
! Layer 7
Construction | ! Based on E+ dataset Dbl Ref-C-L Clr 6mm/13mm Air.
Window Cons. 12, | ! for Project Cons. Name: G12
REF C CLEAR LO 6MM, | ! Layer 1
AIR 13MM, | ! Layer 2
CLEAR 6MM; | ! Layer 3
! Layer 4
! Layer 5
! Layer 6
! Layer 7
Construction | ! Based on E+ dataset Dbl Ref-C-L Tint 6mm/13mm Arg.
Window Cons. 13, | ! for Project Cons. Name: G13
REF C TINT LO 6MM, | ! Layer 1
ARGON 13MM, | ! Layer 2
CLEAR 6MM; | ! Layer 3
! Layer 4
! Layer 5
! Layer 6
! Layer 7
Construction | ! Based on E+ dataset Dbl Ref-D Tint 6mm/6mm Air.
Window Cons. 14, | ! for Project Cons. Name: G14
REF D TINT 6MM, | ! Layer 1
AIR 6MM, | ! Layer 2
CLEAR 6MM; | ! Layer 3
! Layer 4
! Layer 5
! Layer 6
! Layer 7
Construction | ! Based on E+ dataset Dbl LoE (e2=.2) Clr 6mm/13mm Air.
Window Cons. 15, | ! for Project Cons. Name: G15
PYR B CLEAR 6MM, | ! Layer 1
AIR 13MM, | ! Layer 2
CLEAR 6MM; | ! Layer 3
! Layer 4
! Layer 5
! Layer 6
! Layer 7
Construction | ! Based on E+ dataset Dbl LoE (e2=.1) Tint 6mm/13mm Arg.
Window Cons. 16, | ! for Project Cons. Name: G16
LoE TINT 6MM, | ! Layer 1
ARGON 13MM, | ! Layer 2
CLEAR 6MM; | ! Layer 3
! Layer 4
! Layer 5
! Layer 6
! Layer 7
Construction | ! Based on E+ dataset Dbl LoE Spec Sel Tint 6mm/6mm Air.
Window Cons. 17, | ! for Project Cons. Name: G17
LoE SPEC SEL TINT 6MM, | ! Layer 1
AIR 6MM, | ! Layer 2
CLEAR 6MM; | ! Layer 3
! Layer 4
! Layer 5
! Layer 6
! Layer 7
Construction | ! Based on E+ dataset Dbl Elec Ref Colored 6mm/6mm Air.
Window Cons. 18, | ! for Project Cons. Name: G18
ECREF-2 COLORED 6MM, | ! Layer 1
AIR 6MM, | ! Layer 2
CLEAR 6MM; | ! Layer 3
! Layer 4
! Layer 5
! Layer 6
! Layer 7
Construction | ! Based on E+ dataset Dbl LoE Elec Abs Colored 6mm/13mm Arg.
Window Cons. 19, | ! for Project Cons. Name: G19
ECABS-2 COLORED 6MM, | ! Layer 1
ARGON 13MM, | ! Layer 2
LoE SPEC SEL CLEAR 6MM Rev; | ! Layer 3
! Layer 4
! Layer 5
! Layer 6
! Layer 7
Construction | ! Based on E+ dataset Trp LoE (e5=.1) Clr 3mm/6mm Air.
Window Cons. 20, | ! for Project Cons. Name: G20
CLEAR 3MM, | ! Layer 1
AIR 6MM, | ! Layer 2
CLEAR 3MM, | ! Layer 3
AIR 6MM, | ! Layer 4
LoE CLEAR 3MM Rev; | ! Layer 5
! Layer 6
! Layer 7
Construction | ! Based on E+ dataset Trp LoE Film (66) Clr 6mm/6mm Air.
Window Cons. 21, | ! for Project Cons. Name: G21
CLEAR 6MM, | ! Layer 1
AIR 6MM, | ! Layer 2
COATED POLY-66, | ! Layer 3
AIR 6MM, | ! Layer 4
CLEAR 6MM; | ! Layer 5
! Layer 6
! Layer 7
Construction | ! Based on E+ dataset Trp LoE Film (33) Bronze 6mm/6mm Air.
Window Cons. 22, | ! for Project Cons. Name: G22
BRONZE 6MM, | ! Layer 1
AIR 6MM, | ! Layer 2
COATED POLY-33, | ! Layer 3
AIR 6MM, | ! Layer 4
CLEAR 6MM; | ! Layer 5
! Layer 6
! Layer 7
Construction | ! Based on E+ dataset Quadruple LoE Films (88) 3mm/8mm Krypton.
Window Cons. 23, | ! for Project Cons. Name: G23
CLEAR 3MM, | ! Layer 1
KRYPTON 8MM, | ! Layer 2
COATED POLY-88, | ! Layer 3
KRYPTON 3MM, | ! Layer 4
COATED POLY-88, | ! Layer 5
KRYPTON 8MM, | ! Layer 6
CLEAR 3MM; | ! Layer 7
Construction | ! User defined window construction from spreadheet WINDOWS,
Window Cons. 24, | ! for Project Cons. Name: G24
1 AIR 3MM, | ! Layer 1
5 ARGON 3MM, | ! Layer 2
9 KRYPTON 3MM; | ! Layer 3
! Layer 4
! Layer 5
! Layer 6
! Layer 7
Construction | ! Based on E+ dataset Quadruple LoE Films (88) 3mm/8mm Krypton.
Window Cons. 25, | ! for Project Cons. Name: G25
CLEAR 3MM, | ! Layer 1
KRYPTON 8MM, | ! Layer 2
COATED POLY-88, | ! Layer 3
KRYPTON 3MM, | ! Layer 4
COATED POLY-88, | ! Layer 5
KRYPTON 8MM, | ! Layer 6
CLEAR 3MM; | ! Layer 7
Construction | ! Based on E+ dataset Quadruple LoE Films (88) 3mm/8mm Krypton.
Window Cons. 26, | ! for Project Cons. Name: G26
CLEAR 3MM, | ! Layer 1
KRYPTON 8MM, | ! Layer 2
COATED POLY-88, | ! Layer 3
KRYPTON 3MM, | ! Layer 4
COATED POLY-88, | ! Layer 5
KRYPTON 8MM, | ! Layer 6
CLEAR 3MM; | ! Layer 7
Construction | ! Based on E+ dataset Quadruple LoE Films (88) 3mm/8mm Krypton.
Window Cons. 27, | ! for Project Cons. Name: G27
CLEAR 3MM, | ! Layer 1
KRYPTON 8MM, | ! Layer 2
COATED POLY-88, | ! Layer 3
KRYPTON 3MM, | ! Layer 4
COATED POLY-88, | ! Layer 5
KRYPTON 8MM, | ! Layer 6
CLEAR 3MM; | ! Layer 7
Construction | ! Based on E+ dataset Quadruple LoE Films (88) 3mm/8mm Krypton.
Window Cons. 28, | ! for Project Cons. Name: G28
CLEAR 3MM, | ! Layer 1
KRYPTON 8MM, | ! Layer 2
COATED POLY-88, | ! Layer 3
KRYPTON 3MM, | ! Layer 4
COATED POLY-88, | ! Layer 5
KRYPTON 8MM, | ! Layer 6
CLEAR 3MM; | ! Layer 7
Construction | ! Based on E+ dataset Quadruple LoE Films (88) 3mm/8mm Krypton.
Window Cons. 29, | ! for Project Cons. Name: G29
CLEAR 3MM, | ! Layer 1
KRYPTON 8MM, | ! Layer 2
COATED POLY-88, | ! Layer 3
KRYPTON 3MM, | ! Layer 4
COATED POLY-88, | ! Layer 5
KRYPTON 8MM, | ! Layer 6
CLEAR 3MM; | ! Layer 7
Construction | ! Based on E+ dataset Quadruple LoE Films (88) 3mm/8mm Krypton.
Window Cons. 30, | ! for Project Cons. Name: G30
CLEAR 3MM, | ! Layer 1
KRYPTON 8MM, | ! Layer 2
COATED POLY-88, | ! Layer 3
KRYPTON 3MM, | ! Layer 4
COATED POLY-88, | ! Layer 5
KRYPTON 8MM, | ! Layer 6
CLEAR 3MM; | ! Layer 7
Construction | ! Based on E+ dataset Quadruple LoE Films (88) 3mm/8mm Krypton.
Window Cons. 31, | ! for Project Cons. Name: G31
CLEAR 3MM, | ! Layer 1
KRYPTON 8MM, | ! Layer 2
COATED POLY-88, | ! Layer 3
KRYPTON 3MM, | ! Layer 4
COATED POLY-88, | ! Layer 5
KRYPTON 8MM, | ! Layer 6
CLEAR 3MM; | ! Layer 7
Construction | ! Based on E+ dataset Quadruple LoE Films (88) 3mm/8mm Krypton.
Window Cons. 32, | ! for Project Cons. Name: G32
CLEAR 3MM, | ! Layer 1
KRYPTON 8MM, | ! Layer 2
COATED POLY-88, | ! Layer 3
KRYPTON 3MM, | ! Layer 4
COATED POLY-88, | ! Layer 5
KRYPTON 8MM, | ! Layer 6
CLEAR 3MM; | ! Layer 7

## CSV4
!******************************************************** | WINDOW MATERIALS *************************
!
WindowMaterial:Glazing, | ! User defined glazing material from GLAZING MATERIALS
Window Material 1, | ! spreadsheet under #/ID: 1 and Name: AIR 3MM.
SpectralAverage | ! Calculation Type - Average or Spectral Data Set.
, | ! DataSet Name if Calc Type is Sprectral
0.0032, | ! Thickness
, | ! Solar Transmittance at Normal Incidence
, | ! Front Side Solar Reflectance at Normal Incidence
, | ! Back Side Solar Reflectance at Normal Incidence
, | ! Visible Transmittance at Normal Incidence
, | ! Front Side Visible Reflectance at Normal Incidence
, | ! Back Side Visible Reflectance at Normal Incidence
, | ! Infrared Transmittance at Normal Incidence
, | ! Front Side Infrared Hemispherical Emissivity
, | ! Back Side Infrared Hemispherical Emissivity
, | ! Conductivity
, | ! Dirt Correction Factor for Solar and Visible Transmittance
; | ! Solar Diffusing? Translucent?
WindowMaterial:Glazing, | ! User defined glazing material from GLAZING MATERIALS
Window Material 2, | ! spreadsheet under #/ID: 2 and Name: AIR 6MM.
SpectralAverage | ! Calculation Type - Average or Spectral Data Set.
, | ! DataSet Name if Calc Type is Sprectral
0.0063, | ! Thickness
, | ! Solar Transmittance at Normal Incidence
, | ! Front Side Solar Reflectance at Normal Incidence
, | ! Back Side Solar Reflectance at Normal Incidence
, | ! Visible Transmittance at Normal Incidence
, | ! Front Side Visible Reflectance at Normal Incidence
, | ! Back Side Visible Reflectance at Normal Incidence
, | ! Infrared Transmittance at Normal Incidence
, | ! Front Side Infrared Hemispherical Emissivity
, | ! Back Side Infrared Hemispherical Emissivity
, | ! Conductivity
, | ! Dirt Correction Factor for Solar and Visible Transmittance
; | ! Solar Diffusing? Translucent?
WindowMaterial:Glazing, | ! User defined glazing material from GLAZING MATERIALS
Window Material 3, | ! spreadsheet under #/ID: 3 and Name: AIR 8MM.
SpectralAverage | ! Calculation Type - Average or Spectral Data Set.
, | ! DataSet Name if Calc Type is Sprectral
0.0079, | ! Thickness
, | ! Solar Transmittance at Normal Incidence
, | ! Front Side Solar Reflectance at Normal Incidence
, | ! Back Side Solar Reflectance at Normal Incidence
, | ! Visible Transmittance at Normal Incidence
, | ! Front Side Visible Reflectance at Normal Incidence
, | ! Back Side Visible Reflectance at Normal Incidence
, | ! Infrared Transmittance at Normal Incidence
, | ! Front Side Infrared Hemispherical Emissivity
, | ! Back Side Infrared Hemispherical Emissivity
, | ! Conductivity
, | ! Dirt Correction Factor for Solar and Visible Transmittance
; | ! Solar Diffusing? Translucent?
WindowMaterial:Glazing, | ! User defined glazing material from GLAZING MATERIALS
Window Material 4, | ! spreadsheet under #/ID: 4 and Name: AIR 13MM.
SpectralAverage | ! Calculation Type - Average or Spectral Data Set.
, | ! DataSet Name if Calc Type is Sprectral
0.0127, | ! Thickness
, | ! Solar Transmittance at Normal Incidence
, | ! Front Side Solar Reflectance at Normal Incidence
, | ! Back Side Solar Reflectance at Normal Incidence
, | ! Visible Transmittance at Normal Incidence
, | ! Front Side Visible Reflectance at Normal Incidence
, | ! Back Side Visible Reflectance at Normal Incidence
, | ! Infrared Transmittance at Normal Incidence
, | ! Front Side Infrared Hemispherical Emissivity
, | ! Back Side Infrared Hemispherical Emissivity
, | ! Conductivity
, | ! Dirt Correction Factor for Solar and Visible Transmittance
; | ! Solar Diffusing? Translucent?
WindowMaterial:Glazing, | ! User defined glazing material from GLAZING MATERIALS
Window Material 5, | ! spreadsheet under #/ID: 5 and Name: ARGON 3MM.
SpectralAverage | ! Calculation Type - Average or Spectral Data Set.
, | ! DataSet Name if Calc Type is Sprectral
0.0032, | ! Thickness
, | ! Solar Transmittance at Normal Incidence
, | ! Front Side Solar Reflectance at Normal Incidence
, | ! Back Side Solar Reflectance at Normal Incidence
, | ! Visible Transmittance at Normal Incidence
, | ! Front Side Visible Reflectance at Normal Incidence
, | ! Back Side Visible Reflectance at Normal Incidence
, | ! Infrared Transmittance at Normal Incidence
, | ! Front Side Infrared Hemispherical Emissivity
, | ! Back Side Infrared Hemispherical Emissivity
, | ! Conductivity
, | ! Dirt Correction Factor for Solar and Visible Transmittance
; | ! Solar Diffusing? Translucent?
WindowMaterial:Glazing, | ! User defined glazing material from GLAZING MATERIALS
Window Material 6, | ! spreadsheet under #/ID: 6 and Name: ARGON 6MM.
SpectralAverage | ! Calculation Type - Average or Spectral Data Set.
, | ! DataSet Name if Calc Type is Sprectral
0.0063, | ! Thickness
, | ! Solar Transmittance at Normal Incidence
, | ! Front Side Solar Reflectance at Normal Incidence
, | ! Back Side Solar Reflectance at Normal Incidence
, | ! Visible Transmittance at Normal Incidence
, | ! Front Side Visible Reflectance at Normal Incidence
, | ! Back Side Visible Reflectance at Normal Incidence
, | ! Infrared Transmittance at Normal Incidence
, | ! Front Side Infrared Hemispherical Emissivity
, | ! Back Side Infrared Hemispherical Emissivity
, | ! Conductivity
, | ! Dirt Correction Factor for Solar and Visible Transmittance
; | ! Solar Diffusing? Translucent?
WindowMaterial:Glazing, | ! User defined glazing material from GLAZING MATERIALS
Window Material 7, | ! spreadsheet under #/ID: 7 and Name: ARGON 8MM.
SpectralAverage | ! Calculation Type - Average or Spectral Data Set.
, | ! DataSet Name if Calc Type is Sprectral
0.0079, | ! Thickness
, | ! Solar Transmittance at Normal Incidence
, | ! Front Side Solar Reflectance at Normal Incidence
, | ! Back Side Solar Reflectance at Normal Incidence
, | ! Visible Transmittance at Normal Incidence
, | ! Front Side Visible Reflectance at Normal Incidence
, | ! Back Side Visible Reflectance at Normal Incidence
, | ! Infrared Transmittance at Normal Incidence
, | ! Front Side Infrared Hemispherical Emissivity
, | ! Back Side Infrared Hemispherical Emissivity
, | ! Conductivity
, | ! Dirt Correction Factor for Solar and Visible Transmittance
; | ! Solar Diffusing? Translucent?
WindowMaterial:Glazing, | ! User defined glazing material from GLAZING MATERIALS
Window Material 8, | ! spreadsheet under #/ID: 8 and Name: ARGON 13MM.
SpectralAverage | ! Calculation Type - Average or Spectral Data Set.
, | ! DataSet Name if Calc Type is Sprectral
0.0127, | ! Thickness
, | ! Solar Transmittance at Normal Incidence
, | ! Front Side Solar Reflectance at Normal Incidence
, | ! Back Side Solar Reflectance at Normal Incidence
, | ! Visible Transmittance at Normal Incidence
, | ! Front Side Visible Reflectance at Normal Incidence
, | ! Back Side Visible Reflectance at Normal Incidence
, | ! Infrared Transmittance at Normal Incidence
, | ! Front Side Infrared Hemispherical Emissivity
, | ! Back Side Infrared Hemispherical Emissivity
, | ! Conductivity
, | ! Dirt Correction Factor for Solar and Visible Transmittance
; | ! Solar Diffusing? Translucent?
WindowMaterial:Glazing, | ! User defined glazing material from GLAZING MATERIALS
Window Material 9, | ! spreadsheet under #/ID: 9 and Name: KRYPTON 3MM.
SpectralAverage | ! Calculation Type - Average or Spectral Data Set.
, | ! DataSet Name if Calc Type is Sprectral
0.0032, | ! Thickness
, | ! Solar Transmittance at Normal Incidence
, | ! Front Side Solar Reflectance at Normal Incidence
, | ! Back Side Solar Reflectance at Normal Incidence
, | ! Visible Transmittance at Normal Incidence
, | ! Front Side Visible Reflectance at Normal Incidence
, | ! Back Side Visible Reflectance at Normal Incidence
, | ! Infrared Transmittance at Normal Incidence
, | ! Front Side Infrared Hemispherical Emissivity
, | ! Back Side Infrared Hemispherical Emissivity
, | ! Conductivity
, | ! Dirt Correction Factor for Solar and Visible Transmittance
; | ! Solar Diffusing? Translucent?
WindowMaterial:Glazing, | ! User defined glazing material from GLAZING MATERIALS
Window Material 10, | ! spreadsheet under #/ID: 10 and Name: KRYPTON 6MM.
SpectralAverage | ! Calculation Type - Average or Spectral Data Set.
, | ! DataSet Name if Calc Type is Sprectral
0.0063, | ! Thickness
, | ! Solar Transmittance at Normal Incidence
, | ! Front Side Solar Reflectance at Normal Incidence
, | ! Back Side Solar Reflectance at Normal Incidence
, | ! Visible Transmittance at Normal Incidence
, | ! Front Side Visible Reflectance at Normal Incidence
, | ! Back Side Visible Reflectance at Normal Incidence
, | ! Infrared Transmittance at Normal Incidence
, | ! Front Side Infrared Hemispherical Emissivity
, | ! Back Side Infrared Hemispherical Emissivity
, | ! Conductivity
, | ! Dirt Correction Factor for Solar and Visible Transmittance
; | ! Solar Diffusing? Translucent?
WindowMaterial:Glazing, | ! User defined glazing material from GLAZING MATERIALS
Window Material 11, | ! spreadsheet under #/ID: 11 and Name: KRYPTON 8MM.
SpectralAverage | ! Calculation Type - Average or Spectral Data Set.
, | ! DataSet Name if Calc Type is Sprectral
0.0079, | ! Thickness
, | ! Solar Transmittance at Normal Incidence
, | ! Front Side Solar Reflectance at Normal Incidence
, | ! Back Side Solar Reflectance at Normal Incidence
, | ! Visible Transmittance at Normal Incidence
, | ! Front Side Visible Reflectance at Normal Incidence
, | ! Back Side Visible Reflectance at Normal Incidence
, | ! Infrared Transmittance at Normal Incidence
, | ! Front Side Infrared Hemispherical Emissivity
, | ! Back Side Infrared Hemispherical Emissivity
, | ! Conductivity
, | ! Dirt Correction Factor for Solar and Visible Transmittance
; | ! Solar Diffusing? Translucent?
WindowMaterial:Glazing, | ! User defined glazing material from GLAZING MATERIALS
Window Material 12, | ! spreadsheet under #/ID: 12 and Name: KRYPTON 13MM.
SpectralAverage | ! Calculation Type - Average or Spectral Data Set.
, | ! DataSet Name if Calc Type is Sprectral
0.0127, | ! Thickness
, | ! Solar Transmittance at Normal Incidence
, | ! Front Side Solar Reflectance at Normal Incidence
, | ! Back Side Solar Reflectance at Normal Incidence
, | ! Visible Transmittance at Normal Incidence
, | ! Front Side Visible Reflectance at Normal Incidence
, | ! Back Side Visible Reflectance at Normal Incidence
, | ! Infrared Transmittance at Normal Incidence
, | ! Front Side Infrared Hemispherical Emissivity
, | ! Back Side Infrared Hemispherical Emissivity
, | ! Conductivity
, | ! Dirt Correction Factor for Solar and Visible Transmittance
; | ! Solar Diffusing? Translucent?
WindowMaterial:Glazing, | ! User defined glazing material from GLAZING MATERIALS
Window Material 13, | ! spreadsheet under #/ID: 13 and Name: XENON 3MM.
SpectralAverage | ! Calculation Type - Average or Spectral Data Set.
, | ! DataSet Name if Calc Type is Sprectral
0.0032, | ! Thickness
, | ! Solar Transmittance at Normal Incidence
, | ! Front Side Solar Reflectance at Normal Incidence
, | ! Back Side Solar Reflectance at Normal Incidence
, | ! Visible Transmittance at Normal Incidence
, | ! Front Side Visible Reflectance at Normal Incidence
, | ! Back Side Visible Reflectance at Normal Incidence
, | ! Infrared Transmittance at Normal Incidence
, | ! Front Side Infrared Hemispherical Emissivity
, | ! Back Side Infrared Hemispherical Emissivity
, | ! Conductivity
, | ! Dirt Correction Factor for Solar and Visible Transmittance
; | ! Solar Diffusing? Translucent?
WindowMaterial:Glazing, | ! User defined glazing material from GLAZING MATERIALS
Window Material 14, | ! spreadsheet under #/ID: 14 and Name: XENON 6MM.
SpectralAverage | ! Calculation Type - Average or Spectral Data Set.
, | ! DataSet Name if Calc Type is Sprectral
0.0063, | ! Thickness
, | ! Solar Transmittance at Normal Incidence
, | ! Front Side Solar Reflectance at Normal Incidence
, | ! Back Side Solar Reflectance at Normal Incidence
, | ! Visible Transmittance at Normal Incidence
, | ! Front Side Visible Reflectance at Normal Incidence
, | ! Back Side Visible Reflectance at Normal Incidence
, | ! Infrared Transmittance at Normal Incidence
, | ! Front Side Infrared Hemispherical Emissivity
, | ! Back Side Infrared Hemispherical Emissivity
, | ! Conductivity
, | ! Dirt Correction Factor for Solar and Visible Transmittance
; | ! Solar Diffusing? Translucent?
WindowMaterial:Glazing, | ! User defined glazing material from GLAZING MATERIALS
Window Material 15, | ! spreadsheet under #/ID: 15 and Name: XENON 8MM.
SpectralAverage | ! Calculation Type - Average or Spectral Data Set.
, | ! DataSet Name if Calc Type is Sprectral
0.0079, | ! Thickness
, | ! Solar Transmittance at Normal Incidence
, | ! Front Side Solar Reflectance at Normal Incidence
, | ! Back Side Solar Reflectance at Normal Incidence
, | ! Visible Transmittance at Normal Incidence
, | ! Front Side Visible Reflectance at Normal Incidence
, | ! Back Side Visible Reflectance at Normal Incidence
, | ! Infrared Transmittance at Normal Incidence
, | ! Front Side Infrared Hemispherical Emissivity
, | ! Back Side Infrared Hemispherical Emissivity
, | ! Conductivity
, | ! Dirt Correction Factor for Solar and Visible Transmittance
; | ! Solar Diffusing? Translucent?
WindowMaterial:Glazing, | ! User defined glazing material from GLAZING MATERIALS
Window Material 16, | ! spreadsheet under #/ID: 16 and Name: XENON 13MM.
SpectralAverage | ! Calculation Type - Average or Spectral Data Set.
, | ! DataSet Name if Calc Type is Sprectral
0.0127, | ! Thickness
, | ! Solar Transmittance at Normal Incidence
, | ! Front Side Solar Reflectance at Normal Incidence
, | ! Back Side Solar Reflectance at Normal Incidence
, | ! Visible Transmittance at Normal Incidence
, | ! Front Side Visible Reflectance at Normal Incidence
, | ! Back Side Visible Reflectance at Normal Incidence
, | ! Infrared Transmittance at Normal Incidence
, | ! Front Side Infrared Hemispherical Emissivity
, | ! Back Side Infrared Hemispherical Emissivity
, | ! Conductivity
, | ! Dirt Correction Factor for Solar and Visible Transmittance
; | ! Solar Diffusing? Translucent?

## Data
Materials - User Defined |  | None Found |  | R | k | t | Rough | Thickness | Conductivity | Density | Specific Heat | Thermal A | Solar A | Visible A | Constructions | Mat'l 1 R | Mat'l 2 R | Mat'l 3 R | Mat'l 4 R | Mat'l 5 R
| 0 | None | Material 0
| 1 | AirSpace | Material 1 | 0.001 | 0.03 | 0 | Smooth | 1 | 1 | 1 | 1 | 0.5 |  |  | 1 | 0 | 0 | 0 | 0 | 0
| 2 | Cellular glass insulation 75 mm | Material 2 | 0.001 | 0.03 | 75 | Smooth | 1 | 1 | 1 | 1 | 0.05 |  |  | 2 | 0 | #N/A | #N/A
| 3 | 16mm gypsum board | Material 3 | 0.001 | 0.03 | 15.9 | Smooth | 1 | 1 | 1 | 1 | 0.16 |  |  | 3 | #N/A | #N/A | #N/A | #N/A
| 4 | Built Up Roofing | Material 4 | 0.001 | 0.03 | 3.2 | Smooth | 1 | 1 | 1 | 1 | 0.04 |  |  | 4 | #N/A | #N/A | #N/A | [5 empty] | Project: | MakeMeBetter Regional Hospital
| 5 | Medium weight brick | Material 5 | 0.001 | 0.03 | 102 | Smooth | 1 | 1 | 1 | 1 | 0.78 |  |  | 5 | #N/A | #N/A | #N/A | [5 empty] | Project No. | 2121000-397
| 6 |  | Material 6 | 0.001 | 0.03 | 0 | Smooth | 1 | 1 | 1 | 1 |  |  |  | 6 | #N/A | #N/A | #N/A
| 7 |  | Material 7 | 0.001 | 0.03 | 0 | Smooth | 1 | 1 | 1 | 1 |  |  |  | 7 | #N/A | #N/A | #N/A
| 8 |  | Material 8 | 0.001 | 0.03 | 0 | Smooth | 1 | 1 | 1 | 1 |  |  |  | 8 | #N/A | #N/A | #N/A
| 9 |  | Material 9 | 0.001 | 0.03 | 0 | Smooth | 1 | 1 | 1 | 1 |  |  |  | 9 | #N/A | #N/A | #N/A
| 10 |  | Material 10 | 0.001 | 0.03 | 0 | Smooth | 1 | 1 | 1 | 1 |  |  |  | 10 | #N/A | #N/A | #N/A
| 11 |  | Material 11 | 0.001 | 0.03 | 0 | Smooth | 1 | 1 | 1 | 1 |  |  |  | 11 | #N/A | #N/A | #N/A
| 12 |  | Material 12 | 0.001 | 0.03 | 0 | Smooth | 1 | 1 | 1 | 1 |  |  |  | 12 | #N/A | #N/A | #N/A
| 13 |  | Material 13 | 0.001 | 0.03 | 0 | Smooth | 1 | 1 | 1 | 1 |  |  |  | 13
| 14 |  | Material 14 | 0.001 | 0.03 | 0 | Smooth | 1 | 1 | 1 | 1 |  |  |  | 14
| 15 |  | Material 15 | 0.001 | 0.03 | 0 | Smooth | 1 | 1 | 1 | 1 |  |  |  | 15
| 16 |  | Material 16 | 0.001 | 0.03 | 0 | Smooth | 1 | 1 | 1 | 1 |  |  |  | 16
| 17 |  | Material 17 | 0.001 | 0.03 | 0 | Smooth | 1 | 1 | 1 | 1 |  |  |  | 17
| 18 |  | Material 18 | 0.001 | 0.03 | 0 | Smooth | 1 | 1 | 1 | 1 |  |  |  | 18
| 19 |  | Material 19 | 0.001 | 0.03 | 0 | Smooth | 1 | 1 | 1 | 1 |  |  |  | 19
| 20 |  | Material 20 | 0.001 | 0.03 | 0 | Smooth | 1 | 1 | 1 | 1 |  |  |  | 20
| 21 |  | Material 21 | 0.001 | 0.03 | 0 | Smooth | 1 | 1 | 1 | 1 |  |  |  | 21
| 22 |  | Material 22 | 0.001 | 0.03 | 0 | Smooth | 1 | 1 | 1 | 1 |  |  |  | 22
| 23 |  | Material 23 | 0.001 | 0.03 | 0 | Smooth | 1 | 1 | 1 | 1 |  |  |  | 23
| 24 |  | Material 24 | 0.001 | 0.03 | 0 | Smooth | 1 | 1 | 1 | 1 |  |  |  | 24
| 25 |  | Material 25 | 0.001 | 0.03 | 0 | Smooth | 1 | 1 | 1 | 1
| 26 |  | Material 26 | 0.001 | 0.03 | 0 | Smooth | 1 | 1 | 1 | 1
| 27 |  | Material 27 | 0.001 | 0.03 | 0 | Smooth | 1 | 1 | 1 | 1
| 28 |  | Material 28 | 0.001 | 0.03 | 0 | Smooth | 1 | 1 | 1 | 1
| 29 |  | Material 29 | 0.001 | 0.03 | 0 | Smooth | 1 | 1 | 1 | 1
| 30 |  | Material 30 | 0.001 | 0.03 | 0 | Smooth | 1 | 1 | 1 | 1
| 31 |  | Material 31 | 0.001 | 0.03 | 0 | Smooth | 1 | 1 | 1 | 1
| 32 |  | Material 32 | 0.001 | 0.03 | 0 | Smooth | 1 | 1 | 1 | 1
| 33 |  | Material 33 | 0.001 | 0.03 | 0 | Smooth | 1 | 1 | 1 | 1
| 34 |  | Material 34 | 0.001 | 0.03 | 0 | Smooth | 1 | 1 | 1 | 1
| 35 |  | Material 35 | 0.001 | 0.03 | 0 | Smooth | 1 | 1 | 1 | 1
| 36 |  | Material 36 | 0.001 | 0.03 | 0 | Smooth | 1 | 1 | 1 | 1
| 37 |  | Material 37 | 0.001 | 0.03 | 0 | Smooth | 1 | 1 | 1 | 1
| 38 |  | Material 38 | 0.001 | 0.03 | 0 | Smooth | 1 | 1 | 1 | 1
| 39 |  | Material 39 | 0.001 | 0.03 | 0 | Smooth | 1 | 1 | 1 | 1
| 40 |  | Material 40 | 0.001 | 0.03 | 0 | Smooth | 1 | 1 | 1 | 1
| 41 |  | Material 41 | 0.001 | 0.03 | 0 | Smooth | 1 | 1 | 1 | 1
| 42 |  | Material 42 | 0.001 | 0.03 | 0 | Smooth | 1 | 1 | 1 | 1
| 43 |  | Material 43 | 0.001 | 0.03 | 0 | Smooth | 1 | 1 | 1 | 1
| 44 |  | Material 44 | 0.001 | 0.03 | 0 | Smooth | 1 | 1 | 1 | 1
| 45 |  | Material 45 | 0.001 | 0.03 | 0 | Smooth | 1 | 1 | 1 | 1
| 46 |  | Material 46 | 0.001 | 0.03 | 0 | Smooth | 1 | 1 | 1 | 1
| 47 |  | Material 47 | 0.001 | 0.03 | 0 | Smooth | 1 | 1 | 1 | 1
| 48 |  | Material 48 | 0.001 | 0.03 | 0 | Smooth | 1 | 1 | 1 | 1
| 49 |  | Material 49 | 0.001 | 0.03 | 0 | Smooth | 1 | 1 | 1 | 1
| 50 |  | Material 50 | 0.001 | 0.03 | 0 | Smooth | 1 | 1 | 1 | 1
| 51 |  | Material 51 | 0.001 | 0.03 | 0 | Smooth | 1 | 1 | 1 | 1
| 52 |  | Material 52 | 0.001 | 0.03 | 0 | Smooth | 1 | 1 | 1 | 1
| 53 |  | Material 53 | 0.001 | 0.03 | 0 | Smooth | 1 | 1 | 1 | 1
| 54 |  | Material 54 | 0.001 | 0.03 | 0 | Smooth | 1 | 1 | 1 | 1
| 55 |  | Material 55 | 0.001 | 0.03 | 0 | Smooth | 1 | 1 | 1 | 1
| 56 |  | Material 56 | 0.001 | 0.03 | 0 | Smooth | 1 | 1 | 1 | 1
| 57 |  | Material 57 | 0.001 | 0.03 | 0 | Smooth | 1 | 1 | 1 | 1
| 58 |  | Material 58 | 0.001 | 0.03 | 0 | Smooth | 1 | 1 | 1 | 1
| 59 |  | Material 59 | 0.001 | 0.03 | 0 | Smooth | 1 | 1 | 1 | 1
| 60 |  | Material 60 | 0.001 | 0.03 | 0 | Smooth | 1 | 1 | 1 | 1
| 61 |  | Material 61 | 0.001 | 0.03 | 0 | Smooth | 1 | 1 | 1 | 1
| 62 |  | Material 62 | 0.001 | 0.03 | 0 | Smooth | 1 | 1 | 1 | 1
| 63 |  | Material 63 | 0.001 | 0.03 | 0 | Smooth | 1 | 1 | 1 | 1
| 64 |  | Material 64 | 0.001 | 0.03 | 0 | Smooth | 1 | 1 | 1 | 1
| 65 |  | Material 65 | 0.001 | 0.03 | 0 | Smooth | 1 | 1 | 1 | 1
| 66 |  | Material 66 | 0.001 | 0.03 | 0 | Smooth | 1 | 1 | 1 | 1
| 67 |  | Material 67 | 0.001 | 0.03 | 0 | Smooth | 1 | 1 | 1 | 1
| 68 |  | Material 68 | 0.001 | 0.03 | 0 | Smooth | 1 | 1 | 1 | 1
| 69 |  | Material 69 | 0.001 | 0.03 | 0 | Smooth | 1 | 1 | 1 | 1
| 70 |  | Material 70 | 0.001 | 0.03 | 0 | Smooth | 1 | 1 | 1 | 1
| 71 |  | Material 71 | 0.001 | 0.03 | 0 | Smooth | 1 | 1 | 1 | 1
| 72 |  | Material 72 | 0.001 | 0.03 | 0 | Smooth | 1 | 1 | 1 | 1
| 73 |  | Material 73 | 0.001 | 0.03 | 0 | Smooth | 1 | 1 | 1 | 1
| 74 |  | Material 74 | 0.001 | 0.03 | 0 | Smooth | 1 | 1 | 1 | 1
| 75 |  | Material 75 | 0.001 | 0.03 | 0 | Smooth | 1 | 1 | 1 | 1
| 76 |  | Material 76 | 0.001 | 0.03 | 0 | Smooth | 1 | 1 | 1 | 1
| 77 |  | Material 77 | 0.001 | 0.03 | 0 | Smooth | 1 | 1 | 1 | 1
| 78 |  | Material 78 | 0.001 | 0.03 | 0 | Smooth | 1 | 1 | 1 | 1
| 79 |  | Material 79 | 0.001 | 0.03 | 0 | Smooth | 1 | 1 | 1 | 1
| 80 |  | Material 80 | 0.001 | 0.03 | 0 | Smooth | 1 | 1 | 1 | 1
| 81 |  | Material 81 | 0.001 | 0.03 | 0 | Smooth | 1 | 1 | 1 | 1
| 82 |  | Material 82 | 0.001 | 0.03 | 0 | Smooth | 1 | 1 | 1 | 1
| 83 |  | Material 83 | 0.001 | 0.03 | 0 | Smooth | 1 | 1 | 1 | 1
| 84 |  | Material 84 | 0.001 | 0.03 | 0 | Smooth | 1 | 1 | 1 | 1
| 85 |  | Material 85 | 0.001 | 0.03 | 0 | Smooth | 1 | 1 | 1 | 1
| 86 |  | Material 86 | 0.001 | 0.03 | 0 | Smooth | 1 | 1 | 1 | 1
| 87 |  | Material 87 | 0.001 | 0.03 | 0 | Smooth | 1 | 1 | 1 | 1
| 88 |  | Material 88 | 0.001 | 0.03 | 0 | Smooth | 1 | 1 | 1 | 1
| 89 |  | Material 89 | 0.001 | 0.03 | 0 | Smooth | 1 | 1 | 1 | 1
| 90 |  | Material 90 | 0.001 | 0.03 | 0 | Smooth | 1 | 1 | 1 | 1
| 91 |  | Material 91 | 0.001 | 0.03 | 0 | Smooth | 1 | 1 | 1 | 1
| 92 |  | Material 92 | 0.001 | 0.03 | 0 | Smooth | 1 | 1 | 1 | 1
| 93 |  | Material 93 | 0.001 | 0.03 | 0 | Smooth | 1 | 1 | 1 | 1
| 94 |  | Material 94 | 0.001 | 0.03 | 0 | Smooth | 1 | 1 | 1 | 1
| 95 |  | Material 95 | 0.001 | 0.03 | 0 | Smooth | 1 | 1 | 1 | 1
| 96 |  | Material 96 | 0.001 | 0.03 | 0 | Smooth | 1 | 1 | 1 | 1
| 97 |  | Material 97 | 0.001 | 0.03 | 0 | Smooth | 1 | 1 | 1 | 1
| 98 |  | Material 98 | 0.001 | 0.03 | 0 | Smooth | 1 | 1 | 1 | 1
| 99 |  | Material 99 | 0.001 | 0.03 | 0 | Smooth | 1 | 1 | 1 | 1
| 100 |  | Material 100 | 0.001 | 0.03 | 0 | Smooth | 1 | 1 | 1 | 1
Materials - Pre-Defined | F04 | Wall air space resistance | F04 | 0.12
| F05 | Ceiling air space resistance | F05 | 0.12
| F05 | Ceiling air space resistance | F05 | #DIV/0! | 0 | 0 | [8 empty] | 1 | #N/A | #N/A | #N/A | #N/A | Material 6 | #N/A | #N/A | #N/A
| F06 | EIFS finish | F06 | 0.013194 | 0.72 | 9.5 | [8 empty] | 2 | 0 | 0 | 0 | #N/A | #N/A | #N/A | #N/A | #N/A
| F07 | 25mm stucco | F07 | 0.035278 | 0.72 | 25.4 | [8 empty] | 3 | 0 | 0 | 0 | #N/A | #N/A | #N/A | #N/A | #N/A
| F08 | Metal surface | F08 | 1.7668e-05 | 45.28 | 0.8 | [8 empty] | 4 | 0 | 0 | 0 | #N/A | #N/A | #N/A | #N/A | #N/A
| F09 | Opaque spandrel glass | F09 | 0.0064646 | 0.99 | 6.4 | [8 empty] | 5 | 0 | 0 | 0 | #N/A | #N/A | #N/A | #N/A | #N/A
| F10 | 25mm stone | F10 | 0.0080126 | 3.17 | 25.4 | [8 empty] | 6 | 0 | 0 | 0 | #N/A | #N/A | #N/A | #N/A | #N/A
| F11 | Wood siding | F11 | 0.14111 | 0.09 | 12.7 | [8 empty] | 7 | 0 | 0 | 0 | #N/A | #N/A | #N/A | #N/A | #N/A
| F12 | Asphalt shingles | F12 | 0.08 | 0.04 | 3.2 | [8 empty] | 8 | 0 | 0 | 0 | #N/A | #N/A | #N/A | #N/A | #N/A
| F13 | Built-up roofing | F13 | 0.059375 | 0.16 | 9.5 | [8 empty] | 9 | 0 | 0 | 0 | #N/A | #N/A | #N/A | #N/A | #N/A
| F14 | Slate or tile | F14 | 0.0079874 | 1.59 | 12.7 | [8 empty] | 10 | 0 | 0 | 0 | #N/A | #N/A | #N/A | #N/A | #N/A
| F15 | Wood shingles | F15 | 0.16 | 0.04 | 6.4 | [8 empty] | 11 | 0 | 0 | 0 | #N/A | #N/A | #N/A | #N/A | #N/A
| F16 | Acoustic tile | F16 | 0.31833 | 0.06 | 19.1 | [8 empty] | 12 | 0 | 0 | 0 | #N/A | #N/A | #N/A | #N/A | #N/A
| F17 | Carpet | F17 | 0.21167 | 0.06 | 12.7 | [8 empty] | 13 | F08 | I02 | F04 | G01a | #N/A | #N/A | #N/A | #N/A
| F18 | Terrazzo | F18 | 0.014111 | 1.8 | 25.4 | [8 empty] | 14 | M11 | F05 | F16 | #N/A | #N/A | #N/A | #N/A | #N/A
| G01 | 16mm gypsum board | G01 | 0.099375 | 0.16 | 15.9 | [8 empty] | 15 | G01a | F04 | G01a | #N/A | #N/A | #N/A | #N/A | #N/A
| G01a | 19mm gypsum board | G01a | 0.11875 | 0.16 | 19 | [8 empty] | 16 | F16 | F05 | M11 | #N/A | #N/A | #N/A | #N/A | #N/A
| G02 | 16mm plywood | G02 | 0.1325 | 0.12 | 15.9 | [8 empty] | 17 | G05 | #N/A | #N/A | #N/A | #N/A | #N/A | #N/A | #N/A
| G02 | 16mm plywood | G02 | 0.1325 | 0.12 | 15.9 | [8 empty] | 18 | M01 | I02 | F04 | G01a | #N/A | #N/A | #N/A | #N/A
| G03 | 13mm fiberboard sheathing | G03 | 0.18143 | 0.07 | 12.7 | [8 empty] | 19 | M14a | F05 | F16 | #N/A | #N/A | #N/A | #N/A | #N/A
| G04 | 13mm wood | G04 | 0.084667 | 0.15 | 12.7 | [8 empty] | 20 | G01a | F04 | G01a | #N/A | #N/A | #N/A | #N/A | #N/A
| G05 | 25mm wood | G05 | 0.16933 | 0.15 | 25.4 | [8 empty] | 21 | F16 | F05 | M14a | #N/A | #N/A | #N/A | #N/A | #N/A
| G06 | 50mm wood | G06 | 0.33867 | 0.15 | 50.8 | [8 empty] | 22 | G05 | #N/A | #N/A | #N/A | #N/A | #N/A | #N/A | #N/A
| G07 | 100mm wood | G07 | 0.67733 | 0.15 | 101.6 | [8 empty] | 23 | M01 | M15 | I02 | F04 | G01a | #N/A | #N/A | #N/A
| I01 | 25mm insulation board | I01 | 0.84667 | 0.03 | 25.4 | [8 empty] | 24 | M15 | F05 | F16 | #N/A | #N/A | #N/A | #N/A | #N/A
| I02 | 50mm insulation board | I02 | 1.6933 | 0.03 | 50.8 | [8 empty] | 25 | G01a | M05 | G01a | #N/A | #N/A | #N/A | #N/A | #N/A
| I03 | 75mm insulation board | I03 | 2.54 | 0.03 | 76.2 | [8 empty] | 26 | F16 | F05 | M15 | #N/A | #N/A | #N/A | #N/A | #N/A
| I04 | 89mm batt insulation | I04 | 1.788 | 0.05 | 89.4
| I06 | 244mm batt insulation | I06 | 4.876 | 0.05 | 243.8
| M01 | 100mm brick | M01 | 0.11416 | 0.89 | 101.6
| M02 | 150mm lightweight concrete block | M02 | 0.31102 | 0.49 | 152.4
| M03 | 200mm lightweight concrete block | M03 | 0.4064 | 0.5 | 203.2
| M04 | 300mm lightweight concrete block | M04 | 0.4293 | 0.71 | 304.8
| M05 | 200mm concrete block | M05 | 0.18306 | 1.11 | 203.2
| M06 | 300mm concrete block | M06 | 0.21771 | 1.4 | 304.8
| M07 | 150mm lightweight concrete block (filled) | M07 | 0.52552 | 0.29 | 152.4
| M08 | 200mm lightweight concrete block (filled) | M08 | 0.78154 | 0.26 | 203.2
| M09 | 300mm lightweight concrete block (filled) | M09 | 1.051 | 0.29 | 304.8
| M10 | 200mm concrete block (filled) | M10 | 0.28222 | 0.72 | 203.2
| M11 | 100mm lightweight concrete | M11 | 0.1917 | 0.53 | 101.6
| M12 | 150mm lightweight concrete | M12 | 0.28755 | 0.53 | 152.4
| M13 | 200mm lightweight concrete | M13 | 0.3834 | 0.53 | 203.2
| M14a | 100mm heavyweight concrete | M14a | 0.052103 | 1.95 | 101.6
| M14 | 150mm heavyweight concrete | M14 | 0.078154 | 1.95 | 152.4
| M15 | 200mm heavyweight concrete | M15 | 0.10421 | 1.95 | 203.2
| M16 | 300mm heavyweight concrete | M16 | 0.15631 | 1.95 | 304.8
| M17 | 50mm lightweight concrete roof ballast |  | 0.26737 | 0.19 | 50.8
|  | Asbestos-cement board – 3.2mm |  | 0.0055172 | 0.58 | 3.2
|  | Asbestos-cement board - 6.4mm |  | 0.011034 | 0.58 | 6.4
|  | Gypsum or plaster board - 9.5mm |  | 0.016379 | 0.58 | 9.5
|  | Gypsum or plaster board - 2.7mm |  | 0.0046552 | 0.58 | 2.7
|  | Gypsum or plaster board - 5.9mm |  | 0.010172 | 0.58 | 5.9
|  | Plywood (Douglas Fir) - 6.4mm |  | 0.053333 | 0.12 | 6.4
|  | Plywood (Douglas Fir) - 9.5mm |  | 0.079167 | 0.12 | 9.5
|  | Plywood (Douglas Fir) - 12.7mm |  | 0.10583 | 0.12 | 12.7
|  | Plywood (Douglas Fir) - 15.9mm |  | 0.1325 | 0.12 | 15.9
| AF10 | Plywood or wood panels - 19.0mm |  | 0.15833 | 0.12 | 19
| AF11 | Sheathing - regular density - 12.7mm |  | 0.23091 | 0.055 | 12.7
| AF12 | Sheathing - regular density - 19.8mm |  | 0.36 | 0.055 | 19.8
| AF13 | Sheathing intermediate density - 12.7mm |  | 0.22281 | 0.057 | 12.7
| AF14 | Nail-base sheathing - 12.7mm |  | 0.22281 | 0.057 | 12.7
| AF15 | Shingle backer - 9.5mm |  | 0.15079 | 0.063 | 9.5
| AF16 | Shingle backer - 9.5mm |  | 0.15079 | 0.063 | 9.5
| AF17 | Shingle backer - 7.9mm |  | 0.1254 | 0.063 | 7.9
| AF18 | Sound deadening board |  | 0.20159 | 0.063 | 12.7
| AF19 | Tile and lay-in panels - plain or acoustic - 12.7mm |  | 0.22281 | 0.057 | 12.7
| AF20 | Tile and lay-in panels - plain or acoustic - 19mm |  | 0.33333 | 0.057 | 19
| AF21 | Laminated paperboard |  | 0.044444 | 0.072 | 3.2
| AF22 | Homogeneous board from repulped paper |  | 0.044444 | 0.072 | 3.2
| AF23 | Hardboard Medium density |  | 0.18095 | 0.105 | 19
| AF24 | Hardboard High density - service-tempered grade and service grade |  | 0.023171 | 0.82 | 19
| AF25 | Hardboard High density - standard-tempered grade |  | 0.13194 | 0.144 | 19
| AF26 | Particleboard Low density |  | 0.18627 | 0.102 | 19
| AF27 | Particleboard Medium density |  | 0.14074 | 0.135 | 19
| AF28 | Particleboard High density |  | 0.11176 | 0.17 | 19
| AF29 | Particleboard Underlayment - 15.9mm |  | 0.051125 | 0.311 | 15.9
| AF30 | Waferboard |  | 0.20879 | 0.091 | 19
| AF31 | Insulation: Cellular glass - 25mm |  | 0.5 | 0.05 | 25
| AF32 | Insulation: Cellular glass - 50mm |  | 1 | 0.05 | 50
| AF33 | Insulation: Cellular glass - 75mm |  | 1.5 | 0.05 | 75
| AF34 | Insulation: Glass fiber - organic bonded - 25mm |  | 0.69444 | 0.036 | 25
| AF35 | Insulation: Glass fiber - organic bonded - 50mm |  | 1.3889 | 0.036 | 50
| AF36 | Insulation: Glass fiber - organic bonded - 75mm |  | 2.0833 | 0.036 | 75
| AF37 | Insulation: Expanded perlite - organic bonded - 25mm |  | 0.48077 | 0.052 | 25
| AF38 | Insulation: Expanded rubber (rigid) - 25mm |  | 0.78125 | 0.032 | 25
| AF39 | Insulation: Expanded polystyrene - extruded (smooth skin surface) (CFC-12 exp.) |  | 0.86207 | 0.029 | 25
| AF40 | Insulation: Expanded polystyrene - extruded (smooth skin surface) (HCFC-142b exp.) |  | 0.86207 | 0.029 | 25
| AF41 | Insulation: Expanded polystyrene - molded beads - 16kg/m3 density |  | 0.67568 | 0.037 | 25
| AF42 | Insulation: Expanded polystyrene - molded beads - 20kg/m3 density |  | 0.69444 | 0.036 | 25
| AF43 | Insulation: Expanded polystyrene - molded beads - 24kg/m3 density |  | 0.71429 | 0.035 | 25
| AF44 | Insulation: Expanded polystyrene - molded beads - 28 k6/m3 density |  | 0.71429 | 0.035 | 25
| AF45 | Insulation: Expanded polystyrene - molded beads - 32 kg/m3 density |  | 0.75758 | 0.033 | 25
| AF46 | Insulation: Expanded polystyrene - molded beads - 32 kg/m3 density |  | 0.75758 | 0.033 | 25
| AF47 | Insulation: Cellular polyurethane/polyisocyanuratei (CFC11 exp.) (unfaced) |  | 1.0204 | 0.0245 | 25
| AF48 | Insulation: Cellular polyisocyanuratei (CFC-11 exp.) (gaspermeable facers) |  | 1.0204 | 0.0245 | 25
| AF49 | Insulation: Cellular polyisocyanuratej (CFC-11 exp.) (gasimpermeable facers) |  | 1.25 | 0.02 | 25
| AF50 | Brick - fired clay - 2400 kg/m3 - 102mm |  | 0.076119 | 1.34 | 102
| AF51 | Brick - fired clay - 2240 kg/m3 - 102mm |  | 0.086076 | 1.185 | 102
| AF52 | Brick - fired clay - 2080 kg/m3 - 102mm |  | 0.1 | 1.02 | 102
| AF53 | Brick - fired clay - 1920 kg/m3 - 102mm |  | 0.11397 | 0.895 | 102
| AF54 | Brick - fired clay - 1760 kg/m3 - 102mm |  | 0.13077 | 0.78 | 102
| AF55 | Brick - fired clay - 1600 kg/m3 - 102mm |  | 0.15111 | 0.675 | 102
| AF56 | Brick - fired clay - 1440 kg/m3 - 102mm |  | 0.17895 | 0.57 | 102
| AF57 | Brick - fired clay - 1280 kg/m3 - 102mm |  | 0.2125 | 0.48 | 102
| AF58 | Brick - fired clay - 1120 kg/m3 - 102mm |  | 0.25185 | 0.405 | 102
| AF59 | Quartzitic and sandstone - 2880 kg/m3 - 13mm |  | 0.00125 | 10.4 | 13
| AF60 | Quartzitic and sandstone - 2560 kg/m3 - 13mm |  | 0.0020968 | 6.2 | 13
| AF61 | Quartzitic and sandstone - 1920 kg/m3 - 13mm |  | 0.0068421 | 1.9 | 13
| AF62 | Calcitic - dolomitic - limestone - marble - and granite - 2880 kg/m3 - 13mm |  | 0.0030233 | 4.3 | 13
| AF63 | Calcitic - dolomitic - limestone - marble - and granite - 2560 kg/m3 - 13mm |  | 0.0040625 | 3.2 | 13
| AF64 | Calcitic - dolomitic - limestone - marble - and granite - 2240 kg/m3 - 13mm |  | 0.0056522 | 2.3 | 13
| AF65 | Calcitic - dolomitic - limestone - marble - and granite - 1920 kg/m3 - 13mm |  | 0.008125 | 1.6 | 13
| AF66 | Calcitic - dolomitic - limestone - marble - and granite - 1600 kg/m3 - 13mm |  | 0.011818 | 1.1 | 13
| AF67 | Concrete: Sand and gravel or stone aggregate concretes - 2400 kg/m3 - 51mm |  | 0.023721 | 2.15 | 51
| AF68 | Concrete: Sand and gravel or stone aggregate concretes - 2240 kg/m3 - 51mm |  | 0.026154 | 1.95 | 51
| AF69 | Concrete: Sand and gravel or stone aggregate concretes - 2080 kg/m3 - 51mm |  | 0.035172 | 1.45 | 51
| AF70 | Concrete: Limestone concretes - 2240 kg/m3 - 51mm |  | 0.031875 | 1.6 | 51
| AF71 | Concrete: Limestone concretes - 1920 kg/m3 - 51mm |  | 0.044737 | 1.14 | 51
| AF72 | Concrete: Limestone concretes - 1600 kg/m3 - 51mm |  | 0.064557 | 0.79 | 51
| AF73 | Concrete: Gypsum-fiber concrete (87.5% gypsum - 12.5% wood chips) - 51mm |  | 0.2125 | 0.24 | 51
| AF74 | Concrete: Cement/lime - mortar - and stucco - 1920 kg/m3 - 51mm |  | 0.036429 | 1.4 | 51
| AF75 | Concrete: Cement/lime - mortar - and stucco - 1600 kg/m3 - 51mm |  | 0.052577 | 0.97 | 51
| AF76 | Concrete: Cement/lime - mortar - and stucco - 1600 kg/m3 - 51mm |  | 0.052577 | 0.97 | 51
| AF77 | Concrete: Cement/lime - mortar - and stucco - 1280 kg/m3 - 51mm |  | 0.078462 | 0.65 | 51
| AF78 | Concrete: Expanded shale - clay - slate - expanded slags - cinders - pumice - 1920 kg/m3 - 51mm |  | 0.046364 | 1.1 | 51
| AF79 | Concrete: Expanded shale - clay - slate - expanded slags - cinders - pumice - 1600 kg/m3 - 51mm |  | 0.064968 | 0.785 | 51
| AF80 | Concrete: Expanded shale - clay - slate - expanded slags - cinders - pumice - 1280 kg/m3 - 51mm |  | 0.095327 | 0.535 | 51
| AF81 | Concrete: Expanded shale - clay - slate - expanded slags - cinders - pumice - 960 kg/m3 - 51mm |  | 0.15455 | 0.33 | 51
| AF82 | Concrete: Expanded shale - clay - slate - expanded slags - cinders - pumice - 640 kg/m3 - 51mm |  | 0.28333 | 0.18 | 51
| AF83 | Concrete: Perlite - vermiculite - and polystyrene beads - 800 kg/m3 - 51mm |  | 0.19245 | 0.265 | 51
| AF84 | Concrete: Perlite - vermiculite - and polystyrene beads - 640 kg/m3 - 51mm |  | 0.24286 | 0.21 | 51
| AF85 | Concrete: Perlite - vermiculite - and polystyrene beads - 480 kg/m3 - 51mm |  | 0.31875 | 0.16 | 51
| AF86 | Concrete: Perlite - vermiculite - and polystyrene beads - 320 kg/m3 - 51mm |  | 0.425 | 0.12 | 51
| AF87 | Concrete: Foam concretes - 1920 kg/m3 - 51mm |  | 0.068 | 0.75 | 51
| AF88 | Concrete: Foam concretes - 1600 kg/m3 - 51mm |  | 0.085 | 0.6 | 51
| AF89 | Concrete: Foam concretes - 1280 kg/m3 - 51mm |  | 0.11591 | 0.44 | 51
| AF90 | Concrete: Foam concretes - 1120 kg/m3 - 51mm |  | 0.14167 | 0.36 | 51
| AF91 | Concrete: Foam concretes and cellular concretes - 640 kg/m3 - 51mm |  | 0.255 | 0.2 | 51
| AF92 | Concrete: Foam concretes and cellular concretes - 320 kg/m3 - 51mm |  | 0.425 | 0.12 | 51
| AF93 | Concrete: Sand and gravel or stone aggregate concretes - 2400 kg/m3 - 102mm |  | 0.047442 | 2.15 | 102
| AF94 | Concrete: Sand and gravel or stone aggregate concretes - 2240 kg/m3 - 102mm |  | 0.052308 | 1.95 | 102
| AF95 | Concrete: Sand and gravel or stone aggregate concretes - 2080 kg/m3 - 102mm |  | 0.070345 | 1.45 | 102
| AF96 | Concrete: Limestone concretes - 2240 kg/m3 - 102mm |  | 0.06375 | 1.6 | 102
| AF97 | Concrete: Limestone concretes - 1920 kg/m3 - 102mm |  | 0.089474 | 1.14 | 102
| AF98 | Concrete: Limestone concretes - 1600 kg/m3 - 102mm |  | 0.12911 | 0.79 | 102
| AF99 | Concrete: Gypsum-fiber concrete (87.5% gypsum - 12.5% wood chips) - 102mm |  | 0.425 | 0.24 | 102
| AF100 | Concrete: Cement/lime - mortar - and stucco - 1920 kg/m3 - 102mm |  | 0.072857 | 1.4 | 102
| AF101 | Concrete: Cement/lime - mortar - and stucco - 1600 kg/m3 - 102mm |  | 0.10515 | 0.97 | 102
| AF102 | Concrete: Cement/lime - mortar - and stucco - 1280 kg/m3 - 102mm |  | 0.15692 | 0.65 | 102
| AF103 | Concrete: Expanded shale - clay - slate - expanded slags - cinders - pumice - 1920 kg/m3 - 102mm |  | 0.092727 | 1.1 | 102
| AF104 | Concrete: Expanded shale - clay - slate - expanded slags - cinders - pumice - 1600 kg/m3 - 102mm |  | 0.12994 | 0.785 | 102
| AF105 | Concrete: Expanded shale - clay - slate - expanded slags - cinders - pumice - 1280 kg/m3 - 102mm |  | 0.19065 | 0.535 | 102
| AF106 | Concrete: Expanded shale - clay - slate - expanded slags - cinders - pumice - 1280 kg/m3 - 102mm |  | 0.19065 | 0.535 | 102
| AF107 | Concrete: Expanded shale - clay - slate - expanded slags - cinders - pumice - 960 kg/m3 - 102mm |  | 0.30909 | 0.33 | 102
| AF108 | Concrete: Expanded shale - clay - slate - expanded slags - cinders - pumice - 640 kg/m3 - 102mm |  | 0.56667 | 0.18 | 102
| AF109 | Concrete: Perlite - vermiculite - and polystyrene beads - 800 kg/m3 - 102mm |  | 0.38491 | 0.265 | 102
| AF110 | Concrete: Perlite - vermiculite - and polystyrene beads - 640 kg/m3 - 102mm |  | 0.48571 | 0.21 | 102
| AF111 | Concrete: Perlite - vermiculite - and polystyrene beads - 480 kg/m3 - 102mm |  | 0.6375 | 0.16 | 102
| AF112 | Concrete: Perlite - vermiculite - and polystyrene beads - 320 kg/m3 - 102mm |  | 0.85 | 0.12 | 102
| AF113 | Concrete: Foam concretes - 1920 kg/m3 - 102mm |  | 0.136 | 0.75 | 102
| AF114 | Concrete: Foam concretes - 1600 kg/m3 - 102mm |  | 0.17 | 0.6 | 102
| AF115 | Concrete: Foam concretes - 1280 kg/m3 - 102mm |  | 0.23182 | 0.44 | 102
| AF116 | Concrete: Foam concretes - 1120 kg/m3 - 102mm |  | 0.28333 | 0.36 | 102
| AF117 | Concrete: Foam concretes and cellular concretes - 960 kg/m3 - 102mm |  | 0.34 | 0.3 | 102
| AF118 | Concrete: Foam concretes and cellular concretes - 640 kg/m3 - 102mm |  | 0.51 | 0.2 | 102
| AF119 | Concrete: Foam concretes and cellular concretes - 320 kg/m3 - 102mm |  | 0.85 | 0.12 | 102
| AF120 | Hardwood - 12.9mm |  | 0.077246 | 0.167 | 12.9
| AF121 | Hardwood - 25mm |  | 0.1497 | 0.167 | 25
| AF122 | Oak - 25mm |  | 0.14706 | 0.17 | 25
| AF123 | Birch - 25mm |  | 0.14535 | 0.172 | 25
| AF124 | Maple - 25mm |  | 0.15244 | 0.164 | 25
| AF125 | Ash - 25mm |  | 0.15723 | 0.159 | 25
| AF126 | Softwood - 12.9mm |  | 0.1 | 0.129 | 12.9
| AF127 | Softwood - 19mm |  | 0.14729 | 0.129 | 19
| AF128 | Softwood - 25mm |  | 0.1938 | 0.129 | 25
| AF129 | Southern Pine - 25mm |  | 0.1634 | 0.153 | 25
| AF130 | Douglas Fir-Larch - 25mm |  | 0.1773 | 0.141 | 25
| AF131 | Southern Cypress - 25mm |  | 0.19084 | 0.131 | 25
| AF132 | Hem-Fir - Spruce-Pine-Fir - 25mm |  | 0.21008 | 0.119 | 25
| AF133 | West Coast Woods - Cedars - 25mm |  | 0.2193 | 0.114 | 25
| AF134 | California Redwood - 25mm |  | 0.22124 | 0.113 | 25
| AF135 | Concrete Block: Limestone Aggregrate: 200mm - 16.3 kg - 2 cores |  | 0.17699 | 1.13 | 200
| AF136 | Concrete Block: Limestone Aggregrate: 200mm - 16.3 kg - 2 cores |  | 0.17699 | 1.13 | 200
| AF137 | Concrete Block: Limestone Aggregrate: 200mm - 16.3 kg - 2 cores - perlite filled cores |  | 0.17699 | 1.13 | 200
| AF138 | Concrete Block: Limestone Aggregrate: 300mm - 25 kg - 2 cores |  | 0.26549 | 1.13 | 300
| AF139 | Concrete Block: Limestone Aggregrate: 300mm - 25 kg - 2 cores - perlite filled cores |  | 0.26549 | 1.13 | 300
| AF140 | Concrete Block: Sand and Gravel Aggregrate: 15-16 kg - 2 or 3 cores |  | 0.17699 | 1.13 | 200
| AF141 | Concrete Block: Sand and Gravel Aggregrate: 15-16 kg - 2 or 3 cores - perlite filled cores |  | 0.17699 | 1.13 | 200
| AF142 | Concrete Block: Sand and Gravel Aggregrate: 15-16 kg - 2 or 3 cores - vermiculite filled cores |  | 0.17699 | 1.13 | 200
| AF143 | Concrete Block: Sand and Gravel Aggregrate: 22.7 kg - 2 cores |  | 0.26549 | 1.13 | 300
| AF144 | Concrete Block: Medium Mass Aggregate: 2 or 3 cores |  | 0.26549 | 1.13 | 300
| AF145 | Concrete Block: Medium Mass Aggregate: 2 or 3 cores - perlite filled cores |  | 0.26549 | 1.13 | 300
| AF146 | Concrete Block: Medium Mass Aggregate: 2 or 3 cores - vermiculite filled cores |  | 0.26549 | 1.13 | 300
| AF147 | Concrete Block: Medium Mass Aggregate: 2 or 3 cores - molded EPS (beads) filled cores |  | 0.26549 | 1.13 | 300
| AF148 | Concrete Block: Medium Mass Aggregate: 2 or 3 cores - molded EPS inserts in cores |  | 0.26549 | 1.13 | 300
| AF149 | Concrete Block: Low Mass Aggregate: 7.3-7.7 kg - 2 or 3 cores |  | 0.45455 | 0.33 | 150
| AF150 | Concrete Block: Low Mass Aggregate: 7.3-7.7 kg - 2 or 3 cores - perlite filled cores |  | 0.45455 | 0.33 | 150
| AF151 | Concrete Block: Low Mass Aggregate: 8.6-10.0 kg |  | 0.60606 | 0.33 | 200
| AF152 | Concrete Block: Low Mass Aggregate: 8.6-10.0 kg - perlite filled cores |  | 0.60606 | 0.33 | 200
| AF153 | Concrete Block: Low Mass Aggregate: 8.6-10.0 kg - vermiculite filled cores |  | 0.60606 | 0.33 | 200
| AF154 | Concrete Block: Low Mass Aggregate: 8.6-10.0 kg - molded EPS (beads) filled cores |  | 0.60606 | 0.33 | 200
| AF155 | Concrete Block: Low Mass Aggregate: 8.6-10.0 kg - UF foam filled cores |  | 0.60606 | 0.33 | 200
| AF156 | Concrete Block: Low Mass Aggregate: 8.6-10.0 kg - molded EPS inserts in cores |  | 0.60606 | 0.33 | 200
| AF157 | Concrete Block: Low Mass Aggregate: 14.5-16.3 kg - 2 or 3 cores |  | 0.90909 | 0.33 | 300
| AF158 | Concrete Block: Low Mass Aggregate: 14.5-16.3 kg - 2 or 3 cores - perlite filled cores |  | 0.90909 | 0.33 | 300
| AF159 | Concrete Block: Low Mass Aggregate: 14.5-16.3 kg - 2 or 3 cores - vermiculite filled cores |  | 0.10215 | 0.33 | 0 | Smooth | 0.019 | 0.186 | 640 | 1048 | 0.9 | 0.7 | 0.7
| C01a | Composite 2x4 Wood Stud R11 #1 |  | 1.6939 | 0.186 | 19 | Smooth | 0.083 | 0.049 | 119.63 | 1048 | 0.9 | 0.7 | 0.7
| C01b | Composite 2x4 Wood Stud R11 #2 |  | 0.20161 | 0.049 | 83 | Smooth | 0.025 | 0.124 | 508.45 | 1048 | 0.9 | 0.7 | 0.7
| C01c | Composite 2x4 Wood Stud R11 #3 |  | 0.13869 | 0.124 | 25 | Smooth | 0.019 | 0.137 | 640 | 1006 | 0.9 | 0.7 | 0.7
| C02a | Composite 2x6 Wood Stud R19 #1 |  | 2.8298 | 0.137 | 19 | Smooth | 0.133 | 0.047 | 93.84 | 1006 | 0.9 | 0.7 | 0.7
| C02b | Composite 2x6 Wood Stud R19 #2 |  | 0.10163 | 0.047 | 133 | Smooth | 0.025 | 0.246 | 492.67 | 1006 | 0.9 | 0.7 | 0.7
| C02c | Composite 2x6 Wood Stud R19 #3 |  | 1.1266 | 0.246 | 25 | VeryRough | 0.089 | 0.079 | 1110 | 1048 | 0.9 | 0.7 | 0.7
| C03a | Composite Insulated Concrete Form Wall With Steel Ties #1 |  | 0.19038 | 0.079 | 89 | Smooth | 0.095 | 0.499 | 1552.01 | 880 | 0.9 | 0.7 | 0.7
| C03b | Composite Insulated Concrete Form Wall With Steel Ties #2 |  | 0.66418 | 0.499 | 95 | Smooth | 0.089 | 0.134 | 832.5 | 1048 | 0.9 | 0.7 | 0.7
| C03c | Composite Insulated Concrete Form Wall With Steel Ties #3 |  | 0.048157 | 0.134 | 89 | Rough | 0.064 | 1.329 | 2213.25 | 964 | 0.9 | 0.7 | 0.7
| C04a | Composite Concrete/Foam/Concrete With Steel Connectors #1 |  | 1.2459 | 1.329 | 64 | Smooth | 0.076 | 0.061 | 41.53 | 1173 | 0.9 | 0.7 | 0.7
| C04b | Composite Concrete/Foam/Concrete With Steel Connectors #2 |  | 0.059369 | 0.061 | 76 | Rough | 0.064 | 1.078 | 2185.44 | 1173 | 0.9 | 0.7 | 0.7
| C04c | Composite Concrete/Foam/Concrete With Steel Connectors #3 |  | 0.058285 | 1.078 | 64 | Rough | 0.07 | 1.201 | 2240 | 901 | 0.9 | 0.7 | 0.7
| C05a | Composite Concrete/Foam/Concrete With Plastic Connectors #1 |  | 1.7778 | 1.201 | 70 | Smooth | 0.064 | 0.036 | 43.16 | 1173 | 0.9 | 0.7 | 0.7
| C05b | Composite Concrete/Foam/Concrete With Plastic Connectors #2 |  | 0.051433 | 0.036 | 64 | Rough | 0.07 | 1.361 | 2153.49 | 1048 | 0.9 | 0.7 | 0.7
| C05c | Composite Concrete/Foam/Concrete With Plastic Connectors #3 |  | 0.018056 | 1.361 | 70 | Smooth | 0.013 | 0.72 | 640 | 1048 | 0.9 | 0.7 | 0.7
| C06a | Composite 2x4 Steel Stud R11 #1 |  | 1.4833 | 0.72 | 13 | Smooth | 0.089 | 0.06 | 118.223 | 1048 | 0.9 | 0.7 | 0.7
| C06b | Composite 2x4 Steel Stud R11 #2 |  | 0.05531 | 0.06 | 89 | Smooth | 0.025 | 0.452 | 413.782 | 1048 | 0.9 | 0.7 | 0.7
| C06c | Composite 2x4 Steel Stud R11 #3 |  | 0.076923 | 0.452 | 25 | MediumRough | 0.013 | 0.169 | 640 | 1048 | 0.9 | 0.7 | 0.7
| C07a | Composite Brick Foam 2x4 Steel Stud R11 #1 |  | 2.0484 | 0.169 | 13 | Smooth | 0.127 | 0.062 | 57.26 | 964 | 0.9 | 0.7 | 0.7
| C07b | Composite Brick Foam 2x4 Steel Stud R11 #2 |  | 0.13009 | 0.062 | 127 | Smooth | 0.083 | 0.638 | 2026.14 | 796 | 0.9 | 0.7 | 0.7
| C07c | Composite Brick Foam 2x4 Steel Stud R11 #3 |  | 0.075099 | 0.638 | 83 | Smooth | 0.019 | 0.253 | 560 | 1006 | 0.9 | 0.7 | 0.7
| C08a | Composite 2x6 Steel Stud R19 #1 |  | 1.8219 | 0.253 | 19 | Smooth | 0.133 | 0.073 | 61.8 | 1006 | 0.9 | 0.7 | 0.7
| C08b | Composite 2x6 Steel Stud R19 #2 |  | 0.10081 | 0.073 | 133 | Smooth | 0.025 | 0.248 | 486.67 | 1006 | 0.9 | 0.7 | 0.7
| C08c | Composite 2x6 Steel Stud R19 #3 |  | 0.12752 | 0.248 | 25 | VeryRough | 0.019 | 0.149 | 400 | 1006 | 0.9 | 0.7 | 0.7
| C09a | Composite Foam 2x6 Steel Stud R19 #1 |  | 2.4902 | 0.149 | 19 | Smooth | 0.127 | 0.051 | 85.95 | 964 | 0.9 | 0.7 | 0.7
| C09b | Composite Foam 2x6 Steel Stud R19 #2 |  | 0.05503 | 0.051 | 127 | Smooth | 0.064 | 1.163 | 790.7 | 838 | 0.9 | 0.7 | 0.7
| C09c | Composite Foam 2x6 Steel Stud R19 #3 |  | 0.057329 | 1.163 | 64 | MediumRough | 0.079 | 1.378 | 1731.45 | 838 | 0.9 | 0.7 | 0.7
| C10a | Composite 2-Core Filled Concrete Block Uninsulated #1 |  | 0.11925 | 1.378 | 79 | Smooth | 0.127 | 1.065 | 1031.57 | 419 | 0.9 | 0.7 | 0.7
| C10b | Composite 2-Core Filled Concrete Block Uninsulated #2 |  | 0.061935 | 1.065 | 127 | MediumRough | 0.089 | 1.437 | 1647.86 | 838 | 0.9 | 0.7 | 0.7
| C10c | Composite 2-Core Filled Concrete Block Uninsulated #3 |  | 0.089773 | 1.437 | 89 | MediumRough | 0.079 | 0.88 | 1774.75 | 838 | 0.9 | 0.7 | 0.7
| C11a | Composite 2-Core Filled Concrete Block Insulated #1 |  | 0.22203 | 0.88 | 79 | Smooth | 0.127 | 0.572 | 346.61 | 838 | 0.9 | 0.7 | 0.7
| C11b | Composite 2-Core Filled Concrete Block Insulated #2 |  | 0.09147 | 0.572 | 127 | MediumRough | 0.089 | 0.973 | 1862.66 | 838 | 0.9 | 0.7 | 0.7
| C11c | Composite 2-Core Filled Concrete Block Insulated #3 |  | 0 | 0.973 | 89
| NM01 | Vaporpermeable felt |  | 0.011 | 0 | 0
| NM02 | Vaporseal - 2 layers of mopped 0.73 kg/m2 felt |  | 0.21 | 0 | 0
| NM03 | Vaporseal - plastic film |  | 0.002 | 0 | 0
| NM04 | Carpet and fibrous pad |  | 0.37 | 0 | 0
| NM05 | Carpet and rubber pad |  | 0.22 | 0 | 0
| NM06 | Cork tile - 3.2mm |  | 0.049 | 0 | 0
| NM07 | Terrazzo - 25mm |  | 0.014 | 0 | 0
| NM08 | Tile: asphalt - linoleum - vinyl - rubber |  | 0.009 | 0 | 0
| NM09 | Tile: vinyl asbestos |  | 0.009 | 0 | 0
| NM10 | Wood - hardwood finish - 19mm |  | 0.12 | 0 | 0
| NM11 | Insulation: Mineral fiber - processed from rock - slag - or glass - 75-100mm 6.4-32 kg/m3 |  | 1.94 | 0 | 0
| NM12 | Insulation: Mineral fiber - processed from rock - slag - or glass - 90mm -6.4-32 kg/m3 |  | 2.29 | 0 | 0
| NM13 | Insulation: Mineral fiber - processed from rock - slag - or glass - 90mm - 19-26 kg/m3 |  | 2.63 | 0 | 0
| NM14 | Insulation: Mineral fiber - processed from rock - slag - or glass - 140-165mm - 6.4-32 kg/m3 |  | 3.32 | 0 | 0
| NM15 | Insulation: Mineral fiber - processed from rock - slag - or glass - 140mm - 10-26 kg/m3 |  | 3.67 | 0 | 0
| NM16 | Insulation: Mineral fiber - processed from rock - slag - or glass - 150-190mm - 6.4-32 kg/m3 |  | 3.91 | 0 | 0
| NM17 | Insulation: Mineral fiber - processed from rock - slag - or glass - 210-250mm - 6.4-32 kg/m3 |  | 5.34 | 0 | 0
| NM18 | Insulation: Mineral fiber - processed from rock - slag - or glass - 250-330mm - 6.4-32 kg/m3 |  | 6.77 | 0 | 0
| NM19 | Acoustical tile - 12.7mm |  | 0.22 | 0 | 0
| NM20 | Acoustical tile - 19mm |  | 0.33 | 0 | 0
| NM21 | Mineral fiber (rock - slag - glass) - 95-130mm |  | 1.94 | 0 | 0
| NM22 | Mineral fiber (rock - slag - glass) - 170-220mm |  | 3.35 | 0 | 0
| NM23 | Mineral fiber (rock - slag - glass) - 190-250mm |  | 3.87 | 0 | 0
| NM24 | Mineral fiber (rock - slag - glass) - 260-350mm |  | 5.28 | 0 | 0
| NM25 | Mineral fiber (rock - slag - glass) - 90mm (closed sidewall application) |  | 2.3 | 0 | 0
| NM26 | Asbestos-cement shingles |  | 0.037 | 0 | 0
| NM27 | Asphalt roll roofing |  | 0.026 | 0 | 0
| NM28 | Asphalt shingles |  | 0.077 | 0 | 0
| NM29 | Built-up roofing - 10mm |  | 0.058 | 0 | 0
| NM30 | Slate - 13mm |  | 0.009 | 0 | 0
| F04 | Wall air space resistance
Nul ---------------------->