## matrix
DOE to Eplus Dictionary
DOE Keyword: |  | POLYGON | BUILDING-SHADE | FLOOR | Z | AZIMUTH | FLOOR-HEIGHT | SPACE-HEIGHT | SPACE | X | Y | HEIGHT | ZONE-TYPE | PEOPLE-SCHEDULE | LIGHTING-SCHEDUL | EQUIP-SCHEDULE | PEOPLE-HG-LAT | PEOPLE-HG-SENS | NUMBER-OF-PEOPLE | AREA/PERSON | LIGHTING-KW | LIGHTING-W/AREA | EQUIPMENT-KW | EQUIPMENT-W/AREA | UNDERGROUND-WALL | INTERIOR-WALL | CONSTRUCTION | INT-WALL-TYPE | NEXT-TO | EXTERIOR-WALL | LOCATION | TOP | BOTTOM | WINDOW | GLASS-TYPE | DOOR | X | Y | HEIGHT | WIDTH | BUILDING-SHADE | AZIMUTH | TILT | X | Y | Z | HEIGHT | WIDTH | ZONE | MIN-FLOW/AREA | SCHEDULE-PD | WEEK-SCHEDULE-PD
explanation
|  | 'LowerLeftCorner' | 'Counterclockwise' | 'Relative'
Eplus Class: | GlobalGeometryRules | A1 | A2 | A3
| explanation |  |  | obtain from SPACE. If not exists, =0 | obtain from SPACE. If not exists, =0 | obtain from FLOOR
[SPACE] |  | [name] | 0 | ([X]*0.3048).toFixed(3) | ([Y]*0.3048).toFixed(3) | ([Z]*0.3048).toFixed(3) | 1 | 1 | ([SPACE-HEIGHT]*0.3048).toFixed(3) | 'autocalculate' | 'autocalculate' | '' | '' | 'Yes'
Eplus Class: | Zone | A1 | N1 | N2 | N3 | N4 | N5 | N6 | N7 | N8 | N9 | A2 | A3 | A4
| explanation | A1: [ZONE-TYPE]=='UNCONDITIONED'; N2: obtain from FLOOR; N3: obtain from FLOOR; N4: obtain from SPACE; N7: obtain from SPACE
[SPACE] | Zone_Plenum | [name] | 0 | ([X]*0.3048).toFixed(3) | ([Y]*0.3048).toFixed(3) | ([Z]*0.3048).toFixed(3) | 1 | 1 | ([HEIGHT]*0.3048).toFixed(3) | 'autocalculate' | 'autocalculate' | '' | '' | 'No'
Eplus Class: | Zone | A1 | N1 | N2 | N3 | N4 | N5 | N6 | N7 | N8 | N9 | A2 | A3 | A4
| explanation | N3: [INT-WALL-TYPE]=='ADIABATIC'; N5: obtain V# from [LOCATION] = 'SPACE-V#' and search V# in [POLYGON]; N6: obtain V# from [LOCATION] = 'SPACE-V#' and search V# in [POLYGON]; N7: obtain from FLOOR; N8: Length; N9: Height
[INTERIOR-WALL] |  | [name] | [CONSTRUCTION] | [SPACE] | '' | 90 | ([X]*0.3048).toFixed(3) | ([Y]*0.3048).toFixed(3) | ([Z]*0.3048).toFixed(3) | [length] | [height]
Eplus Class: | Wall:Adiabatic | A1 | A2 | A3 | N1 | N2 | N3 | N4 | N5 | N6 | N7
| explanation |  |  |  | [INT-WALL-TYPE]=='STANDARD' | Azimuth angle |  | obtain V# from [LOCATION] = 'SPACE-V#' and search V# in [POLYGON] | obtain V# from [LOCATION] = 'SPACE-V#' and search V# in [POLYGON] | obtain from FLOOR | Length | Height
[INTERIOR-WALL] |  | [name] | [CONSTRUCTION] | [SPACE] | [NEXT-TO] | '' | 90 | ([X]*0.3048).toFixed(3) | ([Y]*0.3048).toFixed(3) | ([Z]*0.3048).toFixed(3) | [length] | [height]
Eplus Class: | Wall:Interzone | A1 | A2 | A3 | A4 | N1 | N2 | N3 | N4 | N5 | N6 | N7
| explanation | A4: Azimuth angle; N2: obtain V# from [LOCATION] = 'SPACE-V#' and search V# in [POLYGON]; N3: obtain V# from [LOCATION] = 'SPACE-V#' and search V# in [POLYGON]; N4: obtain from FLOOR; N5: Length; N6: Height
[UNDERGROUND-WALL] |  | [name] | [CONSTRUCTION] | [SPACE] | '' | 90 | ([X]*0.3048).toFixed(3) | ([Y]*0.3048).toFixed(3) | ([Z]*0.3048).toFixed(3) | [length] | [height]
Eplus Class: | Wall:Underground | A1 | A2 | A3 | N1 | N2 | N3 | N4 | N5 | N6 | N7
| explanation |  |  |  | Azimuth angle |  | obtain V# from [LOCATION] = 'SPACE-V#' and search V# in [POLYGON] | obtain V# from [LOCATION] = 'SPACE-V#' and search V# in [POLYGON] | obtain from FLOOR | Length | Height
[EXTERIOR-WALL] |  | [name] | [CONSTRUCTION] | [SPACE] | '' | 90 | ([X]*0.3048).toFixed(3) | ([Y]*0.3048).toFixed(3) | ([Z]*0.3048).toFixed(3) | [length] | [height]
Eplus Class: | Wall:Exterior | A1 | A2 | A3 | N1 | N2 | N3 | N4 | N5 | N6 | N7
| explanation | A1: [LOCATION]=='TOP'; N7: V1-X in [POLYGON] | V1-Y in [POLYGON] | Z in [POLYGON] | [9 empty] | EXTENSIBLE!!
[INTERIOR-WALL] | Ceiling | [name] | [CONSTRUCTION] | [SPACE] | 'Adiabatic' | '' | 'NoSun' | 'NoWind' | 0 | 'autocalculate' | ##(item.X*0.3048).toFixed(3) | ##(item.Y*0.3048).toFixed(3) | ##((+[Z]+(+[SPACE-HEIGHT]))*0.3048).toFixed(3)
Eplus Class: | RoofCeiling:Detailed | A1 | A2 | A3 | A4 | A5 | A6 | A7 | N1 | N2 | N3 | N4 | N5
| explanation | A1: [LOCATION]=='TOP'; N3: V1-X in [POLYGON]; N4: V1-Y in [POLYGON]; N5: Z in [POLYGON] | [9 empty] | EXTENSIBLE!!
[EXTERIOR-WALL] | Roof | [name] | [CONSTRUCTION] | [SPACE] | 'Outdoors' | '' | 'SunExposed' | 'WindExposed' | 0 | 'autocalculate' | ##(item.X*0.3048).toFixed(3) | ##(item.Y*0.3048).toFixed(3) | ##((+[Z]+(+[FLOOR-HEIGHT]))*0.3048).toFixed(3)
Eplus Class: | RoofCeiling:Detailed | A1 | A2 | A3 | A4 | A5 | A6 | A7 | N1 | N2 | N3 | N4 | N5
| explanation | A1: [LOCATION]=='BOTTOM'; N3: V1-X in [POLYGON]; N4: V1-Y in [POLYGON]; N5: Z in [POLYGON] | [9 empty] | EXTENSIBLE!!
[UNDERGROUND-WALL] | Floor_Ground | [name] | [CONSTRUCTION] | [SPACE] | 'Ground' | '' | 'NoSun' | 'NoWind' | 0 | 'autocalculate' | ##(item.X*0.3048).toFixed(3) | ##(item.Y*0.3048).toFixed(3) | ##(+[Z]*0.3048).toFixed(3)
Eplus Class: | Floor:Detailed | A1 | A2 | A3 | A4 | A5 | A6 | A7 | N1 | N2 | N3 | N4 | N5
| explanation | A1: [LOCATION]=='BOTTOM'; N3: V1-X in [POLYGON]; N4: V1-Y in [POLYGON]; N5: Z in [POLYGON] | [9 empty] | EXTENSIBLE!!
[INTERIOR-WALL] | Floor_Interzone | [name] | [CONSTRUCTION] | [SPACE] | 'Adiabatic' | '' | 'NoSun' | 'NoWind' | 0 | 'autocalculate' | ##(item.X*0.3048).toFixed(3) | ##(item.Y*0.3048).toFixed(3) | ##(+[Z]*0.3048).toFixed(3)
Eplus Class: | Floor:Detailed | A1 | A2 | A3 | A4 | A5 | A6 | A7 | N1 | N2 | N3 | N4 | N5
| explanation | A3: Preceding [EXTERIOR WALL] name
[WINDOW] |  | [name] | [GLASS-TYPE] | [EXTERIOR-WALL] | '' | '' | 1 | ([X]*0.3048).toFixed(3) | ([Y]*0.3048).toFixed(3) | [WIDTH]*0.3048 | [HEIGHT]*0.3048
Eplus Class: | Window | A1 | A2 | A3 | A4 | A5 | N1 | N2 | N3 | N4 | N5
| explanation | A3: Preceding [EXTERIOR WALL] name
[DOOR] |  | [name] | [CONSTRUCTION] | [EXTERIOR-WALL] | 1 | ([X]*0.3048).toFixed(3) | ([Y]*0.3048).toFixed(3) | [WIDTH]*0.3048 | [HEIGHT]*0.3048
Eplus Class: | Door | A1 | A2 | A3 | N1 | N2 | N3 | N4 | N5
explanation
[BUILDING-SHADE] |  | [name] | [AZIMUTH] | [TILT] | ([X]*0.3048).toFixed(3) | ([Y]*0.3048).toFixed(3) | ([Z]*0.3048).toFixed(3) | [WIDTH]*0.3048 | [HEIGHT]*0.3048
Eplus Class: | Shading:Building | A1 | N1 | N2 | N3 | N4 | N5 | N6 | N7
[SPACE] |  | [name]+'_People' | [name] | [PEOPLE-SCHEDULE] | [NUMBER-OF-PEOPLE]?'People':'Area/Person' | [NUMBER-OF-PEOPLE]?[NUMBER-OF-PEOPLE]:'' | '' | [AREA/PERSON]?[AREA/PERSON]*10.764:'' | 0.3 | +[PEOPLE-HG-SENS]/(+[PEOPLE-HG-SENS]+(+[PEOPLE-HG-LAT])) | 'Activity Level Schedule'
Eplus Class: | People | A1 | A2 | A3 | A4 | N1 | N2 | N3 | N4 | N5 | A5
[SPACE] |  | [name]+'_Lights' | [name] | [LIGHTING-SCHEDUL] | [LIGHTING-KW]?'LightingLevel':'Watts/Area' | [LIGHTING-KW]?[LIGHTING-KW]*1000:'' | [LIGHTING-W/AREA]?[LIGHTING-W/AREA]/10.764:'' | '' | 0.2 | 0.59 | 0.2 | 1
Eplus Class: | Lights | A1 | A2 | A3 | A4 | N1 | N2 | N3 | N4 | N5 | N6 | N7
[SPACE] |  | [name]+'_ElecEquip' | [name] | [EQUIP-SCHEDULE] | [EQUIPMENT-KW]?'EquipmentLevel':'Watts/Area' | [EQUIPMENT-KW]?[EQUIPMENT-KW]*1000:'' | [EQUIPMENT-W/AREA]?[EQUIPMENT-W/AREA]/10.764:'' | '' | 0 | 0.5 | 0
Eplus Class: | ElectricEquipment | A1 | A2 | A3 | A4 | N1 | N2 | N3 | N4 | N5 | N6
| explanation | A1: search for 'Heat' in [SCHEDULE-PD]
[SCHEDULE-PD] | Sch.Year_Heat | 'Sch.Year_'+[name] | 'Temperature' | [WEEK-SCHEDULE-PD] | 1 | 1 | 12 | 31
Eplus Class: | Schedule:Year | A1 | A2 | A3 | N1 | N2 | N3 | N4
| explanation | A1: search for 'Cool' in [SCHEDULE-PD]
[SCHEDULE-PD] | Sch.Year_Cool | 'Sch.Year_'+[name] | 'Temperature' | [WEEK-SCHEDULE-PD] | 1 | 1 | 12 | 31
Eplus Class: | Schedule:Year | A1 | A2 | A3 | N1 | N2 | N3 | N4
|  |  | 'Sch.Year_'+[heat] | 'Sch.Year_'+[cool]
Eplus Class: | ThermostatSetpoint:DualSetpoint | A1: A1; A2: A2; A3: A3
| ControlTypeSch_DualSetPt | A1: 'ControlTypeSch_DualSetPt’; A2: 'Control Type'; A3: 4
Eplus Class: | Schedule:Constant | A1: A1; A2: A2; A3: N1
[ZONE] | Tstat_DualSetPt | [name]+'_Tstat' | [name] | 'ControlTypeSch_DualSetPt’ | 'ThermostatSetpoint:DualSetpoint' | 0
Eplus Class: | ZoneControl:Thermostat | A1 | A2 | A3 | A4 | A5
| ZoneInfiltration Sch | A1: 'InfiltrationSch’; A2: 'Any Number'; A3: 1
Eplus Class: | Schedule:Constant | A1: A1; A2: A2; A3: N1
[ZONE] | ZoneInfiltration:DesignFlowRate_ACH | [name]+'_ZoneInfil' | [name] | 'InfiltrationSch’ | 'Flow/Area' | '' | [MIN-FLOW/AREA] | '' | '' | 1 | 0 | 0 | 0
Eplus Class: | ZoneInfiltration:DesignFlowRate | A1 | A2 | A3 | A4 | N1 | N2 | N3 | N4 | N5 | N6 | N7 | N8